## csc
Div | Division | Tally Group | Name_Tally Material | In CLF Project Database? | Tally Version | Biogenic Material | Type | Moisture Content | % wood by mass | Stored Carbon (C02eq/kg) | Citation
0 |  | Dummy | None | FALSE | 2021 | No
3 | Concrete - ingredients | Concrete | Admixture | TRUE | 2021 | No |  |  |  | 0
3 | Concrete - ingredients | Concrete | Coarse aggregate | TRUE | 2021 | No |  |  |  | 0
3 | Concrete - ingredients | Concrete | Expanded shale | FALSE | 2021 | No
3 | Concrete - ingredients | Concrete | Expanded slag | TRUE | 2021 | No |  |  |  | 0
3 | Concrete - ingredients | Concrete | Fly ash | TRUE | 2021 | No |  |  |  | 0
3 | Concrete - ingredients | Concrete | Glass fibers | TRUE | 2021 | No |  |  |  | 0
3 | Concrete - ingredients | Concrete | Hemp hurds | FALSE | 2021 | Yes | Fiber |  | 1 | 1.6
3 | Concrete - ingredients | Concrete | Lime | FALSE | 2021 | No
3 | Concrete - ingredients | Concrete | Perlite | TRUE | 2021 | No |  |  |  | 0
3 | Concrete - ingredients | Concrete | Portland cement, PCA - EPD | TRUE | 2021 | No |  |  |  | 0
3 | Concrete - ingredients | Concrete | Portland cement; PCA - EPD | TRUE | Unknown | No |  |  |  | 0
3 | Concrete - ingredients | Concrete | Sand | TRUE | 2021 | No |  |  |  | 0
3 | Concrete | Concrete | GFRC | TRUE | 2021 | No |  |  |  | 0
3 | Concrete | Concrete | GFRC, spray coating | TRUE | 2021 | No |  |  |  | 0
3 | Concrete | Concrete | Lightweight concrete, 2501-3000 psi, 0-19% fly ash and/or slag | TRUE | Unknown | No |  |  |  | 0
3 | Concrete | Concrete | Lightweight concrete, 2501-3000 psi, 20-29% fly ash | TRUE | Unknown | No |  |  |  | 0
3 | Concrete | Concrete | Lightweight concrete, 3000 psi, 0% fly ash and slag | TRUE | 2021 | No |  |  |  | 0
3 | Concrete | Concrete | Lightweight concrete, 3000 psi, 20% fly ash | TRUE | 2021 | No |  |  |  | 0
3 | Concrete | Concrete | Lightweight concrete, 3000 psi, 20% fly ash and 30% slag | FALSE | 2021 | No
3 | Concrete | Concrete | Lightweight concrete, 3000 psi, 30% fly ash | TRUE | 2021 | No |  |  |  | 0
3 | Concrete | Concrete | Lightweight concrete, 3000 psi, 30% slag | TRUE | 2021 | No |  |  |  | 0
3 | Concrete | Concrete | Lightweight concrete, 3000 psi, 40% fly ash | TRUE | 2021 | No |  |  |  | 0
3 | Concrete | Concrete | Lightweight concrete, 3000 psi, 40% slag | FALSE | 2021 | No
3 | Concrete | Concrete | Lightweight concrete, 3000 psi, 50% slag | FALSE | 2021 | No
3 | Concrete | Concrete | Lightweight concrete, 3000 psi, Eastern regional average | TRUE | 2021 | No |  |  |  | 0
3 | Concrete | Concrete | Lightweight concrete, 3000 psi, Great Lakes Midwest regional average | TRUE | 2021 | No |  |  |  | 0
3 | Concrete | Concrete | Lightweight concrete, 3000 psi, National regional average | TRUE | 2021 | No |  |  |  | 0
3 | Concrete | Concrete | Lightweight concrete, 3000 psi, North Central regional average | TRUE | 2021 | No |  |  |  | 0
3 | Concrete | Concrete | Lightweight concrete, 3000 psi, Pacific Northwest regional average | TRUE | 2021 | No |  |  |  | 0
3 | Concrete | Concrete | Lightweight concrete, 3000 psi, Pacific Southwest regional average | TRUE | 2021 | No |  |  |  | 0
3 | Concrete | Concrete | Lightweight concrete, 3000 psi, Rocky Mountains regional average | FALSE | 2021 | No
3 | Concrete | Concrete | Lightweight concrete, 3000 psi, South Central regional average | TRUE | 2021 | No |  |  |  | 0
3 | Concrete | Concrete | Lightweight concrete, 3000 psi, South Eastern regional average | TRUE | 2021 | No |  |  |  | 0
3 | Concrete | Concrete | Lightweight concrete, 3001-4000 psi, 0-19% fly ash and/or slag | TRUE | Unknown | No |  |  |  | 0
3 | Concrete | Concrete | Lightweight concrete, 3001-4000 psi, 20-29% fly ash | TRUE | Unknown | No |  |  |  | 0
3 | Concrete | Concrete | Lightweight concrete, 4000 psi, 0% fly ash and slag | TRUE | 2021 | No |  |  |  | 0
3 | Concrete | Concrete | Lightweight concrete, 4000 psi, 20% fly ash | TRUE | 2021 | No |  |  |  | 0
3 | Concrete | Concrete | Lightweight concrete, 4000 psi, 20% fly ash and 30% slag | TRUE | 2021 | No |  |  |  | 0
3 | Concrete | Concrete | Lightweight concrete, 4000 psi, 30% fly ash | TRUE | 2021 | No |  |  |  | 0
3 | Concrete | Concrete | Lightweight concrete, 4000 psi, 30% slag | FALSE | 2021 | No
3 | Concrete | Concrete | Lightweight concrete, 4000 psi, 40% fly ash | TRUE | 2021 | No |  |  |  | 0
3 | Concrete | Concrete | Lightweight concrete, 4000 psi, 40% slag | FALSE | 2021 | No
3 | Concrete | Concrete | Lightweight concrete, 4000 psi, 50% slag | TRUE | 2021 | No |  |  |  | 0
3 | Concrete | Concrete | Lightweight concrete, 4000 psi, Eastern regional average | TRUE | 2021 | No |  |  |  | 0
3 | Concrete | Concrete | Lightweight concrete, 4000 psi, Great Lakes Midwest regional average | FALSE | 2021 | No
3 | Concrete | Concrete | Lightweight concrete, 4000 psi, National regional average | TRUE | 2021 | No |  |  |  | 0
3 | Concrete | Concrete | Lightweight concrete, 4000 psi, North Central regional average | FALSE | 2021 | No
3 | Concrete | Concrete | Lightweight concrete, 4000 psi, Pacific Northwest regional average | TRUE | 2021 | No |  |  |  | 0
3 | Concrete | Concrete | Lightweight concrete, 4000 psi, Pacific Southwest regional average | TRUE | 2021 | No |  |  |  | 0
3 | Concrete | Concrete | Lightweight concrete, 4000 psi, Rocky Mountains regional average | FALSE | 2021 | No
3 | Concrete | Concrete | Lightweight concrete, 4000 psi, South Central regional average | TRUE | 2021 | No |  |  |  | 0
3 | Concrete | Concrete | Lightweight concrete, 4000 psi, South Eastern regional average | FALSE | 2021 | No
3 | Concrete | Concrete | Lightweight concrete, 4001-5000 psi, 0-19% fly ash and/or slag | TRUE | Unknown | No |  |  |  | 0
3 | Concrete | Concrete | Lightweight concrete, 4001-5000 psi, 20-29% fly ash | TRUE | Unknown | No |  |  |  | 0
3 | Concrete | Concrete | Lightweight concrete, 5000 psi, 0% fly ash and slag | TRUE | 2021 | No |  |  |  | 0
3 | Concrete | Concrete | Lightweight concrete, 5000 psi, 20% fly ash | TRUE | 2021 | No |  |  |  | 0
3 | Concrete | Concrete | Lightweight concrete, 5000 psi, 20% fly ash and 30% slag | FALSE | 2021 | No
3 | Concrete | Concrete | Lightweight concrete, 5000 psi, 30% fly ash | TRUE | 2021 | No |  |  |  | 0
3 | Concrete | Concrete | Lightweight concrete, 5000 psi, 30% slag | FALSE | 2021 | No
3 | Concrete | Concrete | Lightweight concrete, 5000 psi, 40% fly ash | TRUE | 2021 | No |  |  |  | 0
3 | Concrete | Concrete | Lightweight concrete, 5000 psi, 40% slag | FALSE | 2021 | No
3 | Concrete | Concrete | Lightweight concrete, 5000 psi, 50% slag | FALSE | 2021 | No
3 | Concrete | Concrete | Lightweight concrete, 5000 psi, Eastern regional average | TRUE | 2021 | No |  |  |  | 0
3 | Concrete | Concrete | Lightweight concrete, 5000 psi, Great Lakes Midwest regional average | FALSE | 2021 | No
3 | Concrete | Concrete | Lightweight concrete, 5000 psi, National regional average | TRUE | 2021 | No |  |  |  | 0
3 | Concrete | Concrete | Lightweight concrete, 5000 psi, North Central regional average | FALSE | 2021 | No
3 | Concrete | Concrete | Lightweight concrete, 5000 psi, Pacific Northwest regional average | TRUE | 2021 | No |  |  |  | 0
3 | Concrete | Concrete | Lightweight concrete, 5000 psi, Pacific Southwest regional average | TRUE | 2021 | No |  |  |  | 0
3 | Concrete | Concrete | Lightweight concrete, 5000 psi, Rocky Mountains regional average | FALSE | 2021 | No
3 | Concrete | Concrete | Lightweight concrete, 5000 psi, South Central regional average | TRUE | 2021 | No |  |  |  | 0
3 | Concrete | Concrete | Lightweight concrete, 5000 psi, South Eastern regional average | FALSE | 2021 | No
3 | Concrete | Concrete | Lightweight concrete; 2501-3000 psi; 0-19% fly ash and/or slag | TRUE | Unknown | No |  |  |  | 0
3 | Concrete | Concrete | Lightweight concrete; 4001-5000 psi; 0-19% fly ash and/or slag | TRUE | Unknown | No |  |  |  | 0
3 | Concrete | Concrete | Lightweight concrete; 4001-5000 psi; 20-29% fly ash | TRUE | Unknown | No |  |  |  | 0
3 | Concrete | Concrete | Structural concrete, 0-2500 psi, 20-29% fly ash | TRUE | Unknown | No |  |  |  | 0
3 | Concrete | Concrete | Structural concrete, 0-2500 psi, 30-39% fly ash | TRUE | Unknown | No |  |  |  | 0
3 | Concrete | Concrete | Structural concrete, 0-2500 psi, 30-39% slag | TRUE | Unknown | No |  |  |  | 0
3 | Concrete | Concrete | Structural concrete, 2500 psi, 0% fly ash and slag | TRUE | 2021 | No |  |  |  | 0
3 | Concrete | Concrete | Structural concrete, 2500 psi, 20% fly ash | TRUE | 2021 | No |  |  |  | 0
3 | Concrete | Concrete | Structural concrete, 2500 psi, 20% fly ash and 30% slag | FALSE | 2021 | No
3 | Concrete | Concrete | Structural concrete, 2500 psi, 30% fly ash | FALSE | 2021 | No
3 | Concrete | Concrete | Structural concrete, 2500 psi, 30% slag | FALSE | 2021 | No
3 | Concrete | Concrete | Structural concrete, 2500 psi, 40% fly ash | FALSE | 2021 | No
3 | Concrete | Concrete | Structural concrete, 2500 psi, 40% slag | TRUE | 2021 | No |  |  |  | 0
3 | Concrete | Concrete | Structural concrete, 2500 psi, 50% slag | TRUE | 2021 | No |  |  |  | 0
3 | Concrete | Concrete | Structural concrete, 2500 psi, Eastern regional average | TRUE | 2021 | No |  |  |  | 0
3 | Concrete | Concrete | Structural concrete, 2500 psi, Great Lakes Midwest regional average | TRUE | 2021 | No |  |  |  | 0
3 | Concrete | Concrete | Structural concrete, 2500 psi, National regional average | FALSE | 2021 | No
3 | Concrete | Concrete | Structural concrete, 2500 psi, North Central regional average | FALSE | 2021 | No
3 | Concrete | Concrete | Structural concrete, 2500 psi, Pacific Northwest regional average | TRUE | 2021 | No |  |  |  | 0
3 | Concrete | Concrete | Structural concrete, 2500 psi, Pacific Southwest regional average | FALSE | 2021 | No
3 | Concrete | Concrete | Structural concrete, 2500 psi, Rocky Mountains regional average | TRUE | 2021 | No |  |  |  | 0
3 | Concrete | Concrete | Structural concrete, 2500 psi, South Central regional average | FALSE | 2021 | No
3 | Concrete | Concrete | Structural concrete, 2500 psi, South Eastern regional average | FALSE | 2021 | No
3 | Concrete | Concrete | Structural concrete, 2501-3000 psi, >20% fly ash and >30% slag | TRUE | Unknown | No |  |  |  | 0
3 | Concrete | Concrete | Structural concrete, 2501-3000 psi, 0-19% fly ash and/or slag | TRUE | Unknown | No |  |  |  | 0
3 | Concrete | Concrete | Structural concrete, 2501-3000 psi, 20-29% fly ash | TRUE | Unknown | No |  |  |  | 0
3 | Concrete | Concrete | Structural concrete, 2501-3000 psi, 30-39% fly ash | TRUE | Unknown | No |  |  |  | 0
3 | Concrete | Concrete | Structural concrete, 3000 psi, 0% fly ash and slag | TRUE | 2021 | No |  |  |  | 0
3 | Concrete | Concrete | Structural concrete, 3000 psi, 20% fly ash | TRUE | 2021 | No |  |  |  | 0
3 | Concrete | Concrete | Structural concrete, 3000 psi, 20% fly ash and 30% slag | FALSE | 2021 | No
3 | Concrete | Concrete | Structural concrete, 3000 psi, 30% fly ash | TRUE | 2021 | No |  |  |  | 0
3 | Concrete | Concrete | Structural concrete, 3000 psi, 30% slag | TRUE | 2021 | No |  |  |  | 0
3 | Concrete | Concrete | Structural concrete, 3000 psi, 40% fly ash | TRUE | 2021 | No |  |  |  | 0
3 | Concrete | Concrete | Structural concrete, 3000 psi, 40% slag | TRUE | 2021 | No |  |  |  | 0
3 | Concrete | Concrete | Structural concrete, 3000 psi, 50% slag | TRUE | 2021 | No |  |  |  | 0
3 | Concrete | Concrete | Structural concrete, 3000 psi, Eastern regional average | TRUE | 2021 | No |  |  |  | 0
3 | Concrete | Concrete | Structural concrete, 3000 psi, Great Lakes Midwest regional average | TRUE | 2021 | No |  |  |  | 0
3 | Concrete | Concrete | Structural concrete, 3000 psi, National regional average | TRUE | 2021 | No |  |  |  | 0
3 | Concrete | Concrete | Structural concrete, 3000 psi, North Central regional average | FALSE | 2021 | No
3 | Concrete | Concrete | Structural concrete, 3000 psi, Pacific Northwest regional average | TRUE | 2021 | No |  |  |  | 0
3 | Concrete | Concrete | Structural concrete, 3000 psi, Pacific Southwest regional average | TRUE | 2021 | No |  |  |  | 0
3 | Concrete | Concrete | Structural concrete, 3000 psi, Rocky Mountains regional average | TRUE | 2021 | No |  |  |  | 0
3 | Concrete | Concrete | Structural concrete, 3000 psi, South Central regional average | TRUE | 2021 | No |  |  |  | 0
3 | Concrete | Concrete | Structural concrete, 3000 psi, South Eastern regional average | TRUE | 2021 | No |  |  |  | 0
3 | Concrete | Concrete | Structural concrete, 3001-4000 psi, >20% fly ash and >30% slag | TRUE | Unknown | No |  |  |  | 0
3 | Concrete | Concrete | Structural concrete, 3001-4000 psi, >50% slag | TRUE | Unknown | No |  |  |  | 0
3 | Concrete | Concrete | Structural concrete, 3001-4000 psi, 0-19% fly ash and/or slag | TRUE | Unknown | No |  |  |  | 0
3 | Concrete | Concrete | Structural concrete, 3001-4000 psi, 20-29% fly ash | TRUE | Unknown | No |  |  |  | 0
3 | Concrete | Concrete | Structural concrete, 3001-4000 psi, 30-39% fly ash | TRUE | Unknown | No |  |  |  | 0
3 | Concrete | Concrete | Structural concrete, 3001-4000 psi, 30-39% slag | TRUE | Unknown | No |  |  |  | 0
3 | Concrete | Concrete | Structural concrete, 3001-4000 psi, 40-49% fly ash | TRUE | Unknown | No |  |  |  | 0
3 | Concrete | Concrete | Structural concrete, 3001-4000 psi, 40-49% slag | TRUE | Unknown | No |  |  |  | 0
3 | Concrete | Concrete | Structural concrete, 4000 psi, 0% fly ash and slag | TRUE | 2021 | No |  |  |  | 0
3 | Concrete | Concrete | Structural concrete, 4000 psi, 20% fly ash | TRUE | 2021 | No |  |  |  | 0
3 | Concrete | Concrete | Structural concrete, 4000 psi, 20% fly ash and 30% slag | TRUE | 2021 | No |  |  |  | 0
3 | Concrete | Concrete | Structural concrete, 4000 psi, 30% fly ash | TRUE | 2021 | No |  |  |  | 0
3 | Concrete | Concrete | Structural concrete, 4000 psi, 30% slag | TRUE | 2021 | No |  |  |  | 0
3 | Concrete | Concrete | Structural concrete, 4000 psi, 40% fly ash | TRUE | 2021 | No |  |  |  | 0
3 | Concrete | Concrete | Structural concrete, 4000 psi, 40% slag | TRUE | 2021 | No |  |  |  | 0
3 | Concrete | Concrete | Structural concrete, 4000 psi, 50% slag | TRUE | 2021 | No |  |  |  | 0
3 | Concrete | Concrete | Structural concrete, 4000 psi, Eastern regional average | TRUE | 2021 | No |  |  |  | 0
3 | Concrete | Concrete | Structural concrete, 4000 psi, Great Lakes Midwest regional average | TRUE | 2021 | No |  |  |  | 0
3 | Concrete | Concrete | Structural concrete, 4000 psi, National regional average | TRUE | 2021 | No |  |  |  | 0
3 | Concrete | Concrete | Structural concrete, 4000 psi, North Central regional average | FALSE | 2021 | No
3 | Concrete | Concrete | Structural concrete, 4000 psi, Pacific Northwest regional average | TRUE | 2021 | No |  |  |  | 0
3 | Concrete | Concrete | Structural concrete, 4000 psi, Pacific Southwest regional average | TRUE | 2021 | No |  |  |  | 0
3 | Concrete | Concrete | Structural concrete, 4000 psi, Rocky Mountains regional average | TRUE | 2021 | No |  |  |  | 0
3 | Concrete | Concrete | Structural concrete, 4000 psi, South Central regional average | TRUE | 2021 | No |  |  |  | 0
3 | Concrete | Concrete | Structural concrete, 4000 psi, South Eastern regional average | TRUE | 2021 | No |  |  |  | 0
3 | Concrete | Concrete | Structural concrete, 4001-5000 psi, >20% fly ash and >30% slag | TRUE | Unknown | No |  |  |  | 0
3 | Concrete | Concrete | Structural concrete, 4001-5000 psi, 0-19% fly ash and/or slag | TRUE | Unknown | No |  |  |  | 0
3 | Concrete | Concrete | Structural concrete, 4001-5000 psi, 20-29% fly ash | TRUE | Unknown | No |  |  |  | 0
3 | Concrete | Concrete | Structural concrete, 4001-5000 psi, 30-39% fly ash | TRUE | Unknown | No |  |  |  | 0
3 | Concrete | Concrete | Structural concrete, 4001-5000 psi, 30-39% slag | TRUE | Unknown | No |  |  |  | 0
3 | Concrete | Concrete | Structural concrete, 4001-5000 psi, 40-49% fly ash | TRUE | Unknown | No |  |  |  | 0
3 | Concrete | Concrete | Structural concrete, 4001-5000 psi, 40-49% slag | TRUE | Unknown | No |  |  |  | 0
3 | Concrete | Concrete | Structural concrete, 5000 psi, 0% fly ash and slag | TRUE | 2021 | No |  |  |  | 0
3 | Concrete | Concrete | Structural concrete, 5000 psi, 20% fly ash | TRUE | 2021 | No |  |  |  | 0
3 | Concrete | Concrete | Structural concrete, 5000 psi, 20% fly ash and 30% slag | TRUE | 2021 | No |  |  |  | 0
3 | Concrete | Concrete | Structural concrete, 5000 psi, 30% fly ash | TRUE | 2021 | No |  |  |  | 0
3 | Concrete | Concrete | Structural concrete, 5000 psi, 30% slag | TRUE | 2021 | No |  |  |  | 0
3 | Concrete | Concrete | Structural concrete, 5000 psi, 40% fly ash | TRUE | 2021 | No |  |  |  | 0
3 | Concrete | Concrete | Structural concrete, 5000 psi, 40% slag | TRUE | 2021 | No |  |  |  | 0
3 | Concrete | Concrete | Structural concrete, 5000 psi, 50% slag | TRUE | 2021 | No |  |  |  | 0
3 | Concrete | Concrete | Structural concrete, 5000 psi, Eastern regional average | TRUE | 2021 | No |  |  |  | 0
3 | Concrete | Concrete | Structural concrete, 5000 psi, Great Lakes Midwest regional average | TRUE | 2021 | No |  |  |  | 0
3 | Concrete | Concrete | Structural concrete, 5000 psi, National regional average | TRUE | 2021 | No |  |  |  | 0
3 | Concrete | Concrete | Structural concrete, 5000 psi, North Central regional average | FALSE | 2021 | No
3 | Concrete | Concrete | Structural concrete, 5000 psi, Pacific Northwest regional average | TRUE | 2021 | No |  |  |  | 0
3 | Concrete | Concrete | Structural concrete, 5000 psi, Pacific Southwest regional average | TRUE | 2021 | No |  |  |  | 0
3 | Concrete | Concrete | Structural concrete, 5000 psi, Rocky Mountains regional average | TRUE | 2021 | No |  |  |  | 0
3 | Concrete | Concrete | Structural concrete, 5000 psi, South Central regional average | TRUE | 2021 | No |  |  |  | 0
3 | Concrete | Concrete | Structural concrete, 5000 psi, South Eastern regional average | TRUE | 2021 | No |  |  |  | 0
3 | Concrete | Concrete | Structural concrete, 5001-6000 psi, 0-19% fly ash and/or slag | TRUE | Unknown | No |  |  |  | 0
3 | Concrete | Concrete | Structural concrete, 5001-6000 psi, 20-29% fly ash | TRUE | Unknown | No |  |  |  | 0
3 | Concrete | Concrete | Structural concrete, 5001-6000 psi, 30-39% fly ash | TRUE | Unknown | No |  |  |  | 0
3 | Concrete | Concrete | Structural concrete, 6000 psi, 0% fly ash and slag | TRUE | 2021 | No |  |  |  | 0
3 | Concrete | Concrete | Structural concrete, 6000 psi, 20% fly ash | TRUE | 2021 | No |  |  |  | 0
3 | Concrete | Concrete | Structural concrete, 6000 psi, 20% fly ash and 30% slag | TRUE | 2021 | No |  |  |  | 0
3 | Concrete | Concrete | Structural concrete, 6000 psi, 30% fly ash | TRUE | 2021 | No |  |  |  | 0
3 | Concrete | Concrete | Structural concrete, 6000 psi, 30% slag | TRUE | 2021 | No |  |  |  | 0
3 | Concrete | Concrete | Structural concrete, 6000 psi, 40% fly ash | FALSE | 2021 | No
3 | Concrete | Concrete | Structural concrete, 6000 psi, 40% slag | FALSE | 2021 | No
3 | Concrete | Concrete | Structural concrete, 6000 psi, 50% slag | TRUE | 2021 | No |  |  |  | 0
3 | Concrete | Concrete | Structural concrete, 6000 psi, Eastern regional average | TRUE | 2021 | No |  |  |  | 0
3 | Concrete | Concrete | Structural concrete, 6000 psi, Great Lakes Midwest regional average | FALSE | 2021 | No
3 | Concrete | Concrete | Structural concrete, 6000 psi, National regional average | FALSE | 2021 | No
3 | Concrete | Concrete | Structural concrete, 6000 psi, North Central regional average | FALSE | 2021 | No
3 | Concrete | Concrete | Structural concrete, 6000 psi, Pacific Northwest regional average | TRUE | 2021 | No |  |  |  | 0
3 | Concrete | Concrete | Structural concrete, 6000 psi, Pacific Southwest regional average | TRUE | 2021 | No |  |  |  | 0
3 | Concrete | Concrete | Structural concrete, 6000 psi, Rocky Mountains regional average | FALSE | 2021 | No
3 | Concrete | Concrete | Structural concrete, 6000 psi, South Central regional average | FALSE | 2021 | No
3 | Concrete | Concrete | Structural concrete, 6000 psi, South Eastern regional average | FALSE | 2021 | No
3 | Concrete | Concrete | Structural concrete, 6001-8000 psi, 0-19% fly ash and/or slag | TRUE | Unknown | No |  |  |  | 0
3 | Concrete | Concrete | Structural concrete, 6001-8000 psi, 20-29% fly ash | TRUE | Unknown | No |  |  |  | 0
3 | Concrete | Concrete | Structural concrete, 6001-8000 psi, 40-49% fly ash | TRUE | Unknown | No |  |  |  | 0
3 | Concrete | Concrete | Structural concrete, 8000 psi, 0% fly ash and slag | TRUE | 2021 | No |  |  |  | 0
3 | Concrete | Concrete | Structural concrete, 8000 psi, 20% fly ash | TRUE | 2021 | No |  |  |  | 0
3 | Concrete | Concrete | Structural concrete, 8000 psi, 20% fly ash and 30% slag | TRUE | 2021 | No |  |  |  | 0
3 | Concrete | Concrete | Structural concrete, 8000 psi, 30% fly ash | FALSE | 2021 | No
3 | Concrete | Concrete | Structural concrete, 8000 psi, 30% slag | TRUE | 2021 | No |  |  |  | 0
3 | Concrete | Concrete | Structural concrete, 8000 psi, 40% fly ash | TRUE | 2021 | No |  |  |  | 0
3 | Concrete | Concrete | Structural concrete, 8000 psi, 40% slag | FALSE | 2021 | No
3 | Concrete | Concrete | Structural concrete, 8000 psi, 50% slag | TRUE | 2021 | No |  |  |  | 0
3 | Concrete | Concrete | Structural concrete, 8000 psi, Eastern regional average | TRUE | 2021 | No |  |  |  | 0
3 | Concrete | Concrete | Structural concrete, 8000 psi, Great Lakes Midwest regional average | FALSE | 2021 | No
3 | Concrete | Concrete | Structural concrete, 8000 psi, National regional average | FALSE | 2021 | No
3 | Concrete | Concrete | Structural concrete, 8000 psi, North Central regional average | FALSE | 2021 | No
3 | Concrete | Concrete | Structural concrete, 8000 psi, Pacific Northwest regional average | TRUE | 2021 | No |  |  |  | 0
3 | Concrete | Concrete | Structural concrete, 8000 psi, Pacific Southwest regional average | TRUE | 2021 | No |  |  |  | 0
3 | Concrete | Concrete | Structural concrete, 8000 psi, Rocky Mountains regional average | FALSE | 2021 | No
3 | Concrete | Concrete | Structural concrete, 8000 psi, South Central regional average | FALSE | 2021 | No
3 | Concrete | Concrete | Structural concrete, 8000 psi, South Eastern regional average | TRUE | 2021 | No |  |  |  | 0
3 | Concrete | Concrete | Structural concrete; 2501-3000 psi; 0-19% fly ash and/or slag | TRUE | Unknown | No |  |  |  | 0
3 | Concrete | Concrete | Structural concrete; 3001-4000 psi; 0-19% fly ash and/or slag | TRUE | Unknown | No |  |  |  | 0
3 | Concrete | Concrete | Structural concrete; 4001-5000 psi; 0-19% fly ash and/or slag | TRUE | Unknown | No |  |  |  | 0
3 | Concrete | Concrete | Structural concrete; 4001-5000 psi; 20-29% fly ash | TRUE | Unknown | No |  |  |  | 0
3 | Concrete - ingredients | Concrete | Water | TRUE | 2021 | No |  |  |  | 0
3 | Concrete - reinforcement | Metal | Steel, concrete reinforcing steel, CMC - EPD | TRUE | 2021 | No |  |  |  | 0
3 | Concrete - reinforcement | Metal | Steel, fabricated steel reinforcement, CRSI - EPD | TRUE | 2021 | No |  |  |  | 0
3 | Concrete - reinforcement | Metal | Steel, merchant bar, CMC - EPD | TRUE | 2021 | No |  |  |  | 0
3 | Concrete - reinforcement | Metal | Steel, reinforcing rod | TRUE | 2021 | No |  |  |  | 0
3 | Concrete - reinforcement | Metal | Steel, welded wire mesh | TRUE | 2021 | No |  |  |  | 0
3 | Concrete - reinforcement | Metal | Steel, woven wire mesh | TRUE | 2021 | No |  |  |  | 0
3 | Concrete - reinforcement | Metal | Steel; concrete reinforcing steel; CMC - EPD | TRUE | Unknown | No |  |  |  | 0
3 | Concrete - reinforcement | Metal | Steel; fabricated steel reinforcement; CRSI - EPD | TRUE | Unknown | No |  |  |  | 0
3 | Concrete - reinforcement | Metal | Steel; merchant bar; CMC - EPD | TRUE | Unknown | No |  |  |  | 0
3 | Concrete - reinforcement | Metal | Steel; reinforcing rod | TRUE | Unknown | No |  |  |  | 0
3 | Concrete - reinforcement | Metal | Steel; woven wire mesh | TRUE | Unknown | No |  |  |  | 0
4 | Masonry | Concrete | Autoclaved aerated concrete block (AAC) | FALSE | 2021 | No
4 | Masonry | Concrete | Cement grout, Latricrete - EPD | TRUE | 2021 | No |  |  |  | 0
4 | Masonry | Concrete | Cement grout, TCNA - EPD | TRUE | 2021 | No |  |  |  | 0
4 | Masonry | Concrete | Cement grout; TCNA - EPD | TRUE | Unknown | No |  |  |  | 0
4 | Masonry | Concrete | Cement mortar, Latricrete - EPD | TRUE | 2021 | No |  |  |  | 0
4 | Masonry | Concrete | Cement mortar, TCNA - EPD | TRUE | 2021 | No |  |  |  | 0
4 | Masonry | Concrete | Cement mortar; TCNA - EPD | TRUE | Unknown | No |  |  |  | 0
4 | Masonry | Concrete | Cement self-leveling underlayment, Latricrete - EPD | TRUE | 2021 | No |  |  |  | 0
4 | Masonry | Concrete | Concrete masonry unit (CMU), hollow-core | TRUE | 2021 | No |  |  |  | 0
4 | Masonry | Concrete | Concrete masonry unit (CMU), Oldcastle, Trenwyth - EPD | TRUE | 2021 | No |  |  |  | 0
4 | Masonry | Concrete | Concrete masonry unit (CMU), solid | TRUE | 2021 | No |  |  |  | 0
4 | Masonry | Concrete | Concrete masonry unit (CMU); hollow-core | TRUE | Unknown | No |  |  |  | 0
4 | Masonry | Concrete | Concrete masonry unit (CMU); solid | TRUE | Unknown | No |  |  |  | 0
4 | Masonry | Concrete | Lime mortar (Mortar type K) | TRUE | 2021 | No |  |  |  | 0
4 | Masonry | Concrete | Mortar type N | TRUE | 2021 | No |  |  |  | 0
4 | Masonry | Concrete | Mortar type S | TRUE | 2021 | No |  |  |  | 0
4 | Masonry | Concrete | Thickset mortar | TRUE | 2021 | No |  |  |  | 0
4 | Masonry | Masonry | Brick, generic | TRUE | 2021 | No |  |  |  | 0
4 | Masonry | Masonry | Brick; generic | TRUE | Unknown | No |  |  |  | 0
4 | Masonry | Masonry | Glazed brick, generic | TRUE | 2021 | No |  |  |  | 0
4 | Masonry | Masonry | Perlite filled clay block, Poroton - EPD | TRUE | 2021 | No |  |  |  | 0
4 | Masonry | Masonry | Terracotta | TRUE | 2021 | No |  |  |  | 0
4 | Masonry | Stone | Stone slab, granite | TRUE | 2021 | No |  |  |  | 0
4 | Masonry | Stone | Stone slab, limestone | TRUE | 2021 | No |  |  |  | 0
4 | Masonry | Stone | Stone slab; granite | TRUE | Unknown | No |  |  |  | 0
5 | Metals | Metal | Aluminum, cast | TRUE | 2021 | No |  |  |  | 0
5 | Metals | Metal | Aluminum, formed | TRUE | 2021 | No |  |  |  | 0
5 | Metals | Metal | Aluminum, framing | FALSE | 2021 | No
5 | Metals | Metal | Aluminum, sheet | TRUE | 2021 | No |  |  |  | 0
5 | Metals | Metal | Aluminum; cast | TRUE | Unknown | No |  |  |  | 0
5 | Metals | Metal | Aluminum; formed | TRUE | Unknown | No |  |  |  | 0
5 | Metals | Metal | Aluminum; sheet | TRUE | Unknown | No |  |  |  | 0
5 | Metals | Metal | Anodized aluminum, sheet | TRUE | 2021 | No |  |  |  | 0
5 | Metals | Metal | Anodized aluminum; sheet | TRUE | Unknown | No |  |  |  | 0
5 | Metals | Metal | Brass, extruded | TRUE | 2021 | No |  |  |  | 0
5 | Metals | Metal | Brass, sheet | TRUE | 2021 | No |  |  |  | 0
5 | Metals | Metal | Bronze, cast | TRUE | 2021 | No |  |  |  | 0
5 | Metals | Metal | Coated non-structural steel framing, ClarkDietrich, ProSTUD - EPD | TRUE | 2021 | No |  |  |  | 0
5 | Metals | Metal | Coated non-structural steel framing; ClarkDietrich; ProSTUD - EPD | TRUE | Unknown | No |  |  |  | 0
5 | Metals | Metal | Coated steel deck, SDI - EPD | TRUE | 2021 | No |  |  |  | 0
5 | Metals | Metal | Coated steel deck; SDI - EPD | TRUE | Unknown | No |  |  |  | 0
5 | Metals | Metal | Cold formed structural steel | TRUE | 2021 | No |  |  |  | 0
5 | Metals | Metal | Contruction steel, light structural shapes, CMC - EPD | TRUE | 2021 | No |  |  |  | 0
5 | Metals | Metal | Contruction steel; light structural shapes; CMC - EPD | TRUE | Unknown | No |  |  |  | 0
5 | Metals | Metal | Copper, cast | FALSE | 2021 | No
5 | Metals | Metal | Copper, sheet | TRUE | 2021 | No |  |  |  | 0
5 | Metals | Metal | Fasteners, aluminum (anodized) | TRUE | 2021 | No |  |  |  | 0
5 | Metals | Metal | Fasteners, brass | FALSE | 2021 | No
5 | Metals | Metal | Fasteners, copper | FALSE | 2021 | No
5 | Metals | Metal | Fasteners, galvanized steel | TRUE | 2021 | No |  |  |  | 0
5 | Metals | Metal | Fasteners, stainless steel | TRUE | 2021 | No |  |  |  | 0
5 | Metals | Metal | Fasteners; aluminum (anodized) | TRUE | Unknown | No |  |  |  | 0
5 | Metals | Metal | Fasteners; galvanized steel | TRUE | Unknown | No |  |  |  | 0
5 | Metals | Metal | Fasteners; stainless steel | TRUE | Unknown | No |  |  |  | 0
5 | Metals | Metal | Galvanized steel | TRUE | 2021 | No |  |  |  | 0
5 | Metals | Metal | Galvanized steel decking | TRUE | 2021 | No |  |  |  | 0
5 | Metals | Metal | Galvanized steel support | TRUE | 2021 | No |  |  |  | 0
5 | Metals | Metal | Hot rolled structural steel, AISC - EPD | TRUE | 2021 | No |  |  |  | 0
5 | Metals | Metal | Hot rolled structural steel; AISC - EPD | TRUE | Unknown | No |  |  |  | 0
5 | Metals | Metal | Metal lath, for plaster | TRUE | 2021 | No |  |  |  | 0
5 | Metals | Metal | Metal lath; for plaster | TRUE | Unknown | No |  |  |  | 0
5 | Metals | Metal | Stainless steel sheet, Chromium 18/8 | TRUE | 2021 | No |  |  |  | 0
5 | Metals | Metal | Stainless steel sheet; Chromium 18/8 | TRUE | Unknown | No |  |  |  | 0
5 | Metals | Metal | Stainless steel, extruded, chromium 18/8 | TRUE | 2021 | No |  |  |  | 0
5 | Metals | Metal | Stainless steel; extruded; chromium 18/8 | TRUE | Unknown | No |  |  |  | 0
5 | Metals | Metal | Steel joist, SJI - EPD | TRUE | 2021 | No |  |  |  | 0
5 | Metals | Metal | Steel joist; SJI - EPD | TRUE | Unknown | No |  |  |  | 0
5 | Metals | Metal | Steel tube, Bull Moose Tube - EPD | TRUE | 2021 | No |  |  |  | 0
5 | Metals | Metal | Steel tube; Bull Moose Tube - EPD | TRUE | Unknown | No |  |  |  | 0
5 | Metals | Metal | Steel, bar joist | FALSE | 2021 | No
5 | Metals | Metal | Steel, cable | TRUE | 2021 | No |  |  |  | 0
5 | Metals | Metal | Steel, sheet | TRUE | 2021 | No |  |  |  | 0
5 | Metals | Metal | Steel; cable | TRUE | Unknown | No |  |  |  | 0
5 | Metals | Metal | Steel; sheet | TRUE | Unknown | No |  |  |  | 0
5 | Metals | Metal | Titanium zinc sheet, Rheinzink, prePATINA blue/graphite-grey - EPD | TRUE | 2021 | No |  |  |  | 0
5 | Metals | Metal | Titanium zinc sheet, Rheinzink, prePATINA bright-rolled - EPD | TRUE | 2021 | No |  |  |  | 0
5 | Metals | Metal | Titanium zinc sheet, Rheinzink, Protect - EPD | TRUE | 2021 | No |  |  |  | 0
5 | Metals | Metal | Un-coated cold-formed steel framing products, ClarkDietrich - EPD | TRUE | 2021 | No |  |  |  | 0
5 | Metals | Metal | Zinc sheet | TRUE | 2021 | No |  |  |  | 0
5 | Metals | Metal Coating | Epoxy coating, metal stock | TRUE | 2021 | No |  |  |  | 0
5 | Metals | Metal Coating | Epoxy coating; metal stock | TRUE | Unknown | No |  |  |  | 0
5 | Metals | Metal Coating | Fluoropolymer coating, metal stock | TRUE | 2021 | No |  |  |  | 0
5 | Metals | Metal Coating | Fluoropolymer coating; metal stock | TRUE | Unknown | No |  |  |  | 0
5 | Metals | Metal Coating | Paint, enamel, solvent based | TRUE | 2021 | No |  |  |  | 0
5 | Metals | Metal Coating | Paint; enamel; solvent based | TRUE | Unknown | No |  |  |  | 0
5 | Metals | Metal Coating | Polyurethane coating, metal stock | TRUE | 2021 | No |  |  |  | 0
5 | Metals | Metal Coating | Powder coating, metal stock | TRUE | 2021 | No |  |  |  | 0
5 | Metals | Metal Coating | Powder coating; metal stock | TRUE | Unknown | No |  |  |  | 0
5 | Metals | Metal Coating | Tin plating, for stainless steel sheet stock | TRUE | 2021 | No |  |  |  | 0
5 | Metals | Metal Coating | Zinc coating (galvanized) for steel G60 | TRUE | 2021 | No |  |  |  | 0
5 | Metals | Metal Coating | Zinc coating (galvanized) for steel G90 | TRUE | 2021 | No |  |  |  | 0
5 | Metals | Metal Coating | Zinc-tin coating, for copper | TRUE | 2021 | No |  |  |  | 0
6 | Composite | Composite | Glass fiber reinforced plastic paneling | TRUE | 2021 | No |  |  |  | 0
6 | Composite | Composite | High pressure laminate (HPL), Fundermax, MAX compact panels - EPD | FALSE | 2021 | Yes | Fiber |  | 0.74 | 1.184 | EPD
6 | Composite | Composite | Phenolic resin solid surfacing, milled | FALSE | 2021 | No |  |  |  | 0
6 | Composite | Composite | Phenolic resin solid surfacing, sheet | TRUE | 2021 | No |  |  |  | 0
6 | Composite | Composite | Phenolic resin solid surfacing; sheet | TRUE | Unknown | No |  |  |  | 0
6 | Plastic | Composite | Acrylic cellular plastic, sheet good | TRUE | 2021 | No |  |  |  | 0
6 | Plastic | Composite | Acrylic solid surface (acrylic polymer and ATH) | TRUE | 2021 | No |  |  |  | 0
6 | Plastic | Composite | Polycarbonate, cellular, sheet good | TRUE | 2021 | No |  |  |  | 0
6 | Plastic | Composite | Polyester solid surface | TRUE | 2021 | No |  |  |  | 0
6 | Plastic | Composite | PVC rigid sheet, Inpro, PVC Rigid Sheet - EPD | TRUE | 2021 | No |  |  |  | 0
6 | Plastic | Composite | PVC rigid sheet; Inpro; PVC Rigid Sheet - EPD | TRUE | Unknown | No |  |  |  | 0
6 | Plastic | Composite | Rigid sheet wall, Inpro, PVC Beadboard - EPD | TRUE | 2021 | No |  |  |  | 0
6 | Plastic | Composite | Unreinforced polypropylene paneling | TRUE | 2021 | No |  |  |  | 0
6 | Plastic | Plastic | Piping system, polypropylene pressure piping, Aquatherm - EPD | FALSE | 2021 | No
6 | Plastic | Plastic | Polyamide, nylon 6.6 | TRUE | Unknown | No |  |  |  | 0
6 | Plastic | Plastic | Polypropylene plastic pipe | FALSE | 2021 | No
6 | 0610 Rough Carpentry | Wood | Ash lumber, 1 inch | TRUE | 2021 | Yes | Wood - solid | 12 | 1 | 1.6384 | American Hardwood Export Council (AHEC)
6 | 0610 Rough Carpentry | Wood | Ash lumber, 2 inch | TRUE | 2021 | Yes | Wood - solid | 12 | 1 | 1.6384 | American Hardwood Export Council (AHEC)
6 | 0610 Rough Carpentry | Wood | Ash lumber, 4 inch | TRUE | 2021 | Yes | Wood - solid | 12 | 1 | 1.6384 | American Hardwood Export Council (AHEC)
6 | 0610 Rough Carpentry | Wood | Aspen lumber, 1 inch | FALSE | 2021 | Yes | Wood - solid |  | 1 | 1.6
6 | 0610 Rough Carpentry | Wood | Aspen lumber, 2 inch | TRUE | 2021 | Yes | Wood - solid | 12 | 1 | 1.6384 | American Hardwood Export Council (AHEC)
6 | 0610 Rough Carpentry | Wood | Aspen lumber, 4 inch | FALSE | 2021 | Yes | Wood - solid |  | 1 | 1.6
6 | 0610 Rough Carpentry | Wood | Basswood lumber, 1 inch | FALSE | 2021 | Yes | Wood - solid |  | 1 | 1.6
6 | 0610 Rough Carpentry | Wood | Basswood lumber, 2 inch | FALSE | 2021 | Yes | Wood - solid |  | 1 | 1.6
6 | 0610 Rough Carpentry | Wood | Basswood lumber, 4 inch | FALSE | 2021 | Yes | Wood - solid |  | 1 | 1.6
6 | 0610 Rough Carpentry | Wood | Beech lumber, 1 inch | TRUE | 2021 | Yes | Wood - solid | 12 | 1 | 1.6384 | American Hardwood Export Council (AHEC)
6 | 0610 Rough Carpentry | Wood | Beech lumber, 2 inch | TRUE | 2021 | Yes | Wood - solid | 12 | 1 | 1.6384 | American Hardwood Export Council (AHEC)
6 | 0610 Rough Carpentry | Wood | Beech lumber, 4 inch | TRUE | 2021 | Yes | Wood - solid | 12 | 1 | 1.6384 | American Hardwood Export Council (AHEC)
6 | 0610 Rough Carpentry | Wood | Birch lumber, 1 inch | TRUE | 2021 | Yes | Wood - solid | 12 | 1 | 1.6384 | American Hardwood Export Council (AHEC)
6 | 0610 Rough Carpentry | Wood | Birch lumber, 2 inch | TRUE | 2021 | Yes | Wood - solid | 12 | 1 | 1.6384 | American Hardwood Export Council (AHEC)
6 | 0610 Rough Carpentry | Wood | Birch lumber, 4 inch | TRUE | 2021 | Yes | Wood - solid | 12 | 1 | 1.6384 | American Hardwood Export Council (AHEC)
6 | 0610 Rough Carpentry | Wood | Heavy timber, US | TRUE | 2021 | Yes | Wood - solid | 12 | 1 | 1.6384 | American Hardwood Export Council (AHEC)
6 | 0610 Rough Carpentry | Wood | Hickory lumber, 1 inch | FALSE | 2021 | Yes | Wood - solid |  | 1 | 1.6
6 | 0610 Rough Carpentry | Wood | Hickory lumber, 2 inch | TRUE | 2021 | Yes | Wood - solid | 12 | 1 | 1.6384 | American Hardwood Export Council (AHEC)
6 | 0610 Rough Carpentry | Wood | Cherry lumber, 1 inch | TRUE | 2021 | Yes | Wood - solid | 12 | 1 | 1.6384 | American Hardwood Export Council (AHEC)
6 | 0610 Rough Carpentry | Wood | Cherry lumber, 2 inch | FALSE | 2021 | Yes | Wood - solid |  | 1 | 1.6
6 | 0610 Rough Carpentry | Wood | Cherry lumber, 4 inch | TRUE | 2021 | Yes | Wood - solid | 12 | 1 | 1.6384 | American Hardwood Export Council (AHEC)
6 | 0610 Rough Carpentry | Wood | Hackberry lumber, 2 inch | TRUE | 2021 | Yes | Wood - solid | 12 | 1 | 1.6384 | American Hardwood Export Council (AHEC)
6 | 0610 Rough Carpentry | Wood | Hackberry lumber, 4 inch | FALSE | 2021 | Yes | Wood - solid |  | 1 | 1.6
6 | 0610 Rough Carpentry | Wood | Hard maple lumber, 1 inch | TRUE | 2021 | Yes | Wood - solid | 12 | 1 | 1.6384 | American Hardwood Export Council (AHEC)
6 | 0610 Rough Carpentry | Wood | Hard maple lumber, 2 inch | TRUE | 2021 | Yes | Wood - solid | 12 | 1 | 1.6384 | American Hardwood Export Council (AHEC)
6 | 0610 Rough Carpentry | Wood | Domestic softwood, US, AWC - EPD | TRUE | 2021 | Yes | Wood - solid | 12 | 1 | 1.6384 | AWC. (2020). EPD - North American Softwood Lumber
6 | 0610 Rough Carpentry | Wood | Domestic softwood; US; AWC - EPD | TRUE | Unknown | Yes | Wood - solid | 12 | 1 | 1.6384 | AWC. (2020). EPD - North American Softwood Lumber
6 | 0610 Rough Carpentry | Wood | Cottonwood lumber, 1 inch | FALSE | 2021 | Yes | Wood - solid |  | 1 | 1.6
6 | 0610 Rough Carpentry | Wood | Cottonwood lumber, 2 inch | FALSE | 2021 | Yes | Wood - solid |  | 1 | 1.6
6 | 0610 Rough Carpentry | Wood | Cottonwood lumber, 4 inch | FALSE | 2021 | Yes | Wood - solid |  | 1 | 1.6
6 | 0610 Rough Carpentry | Wood | Elm lumber, 1 inch | FALSE | 2021 | Yes | Wood - solid |  | 1 | 1.6
6 | 0610 Rough Carpentry | Wood | Elm lumber, 2 inch | FALSE | 2021 | Yes | Wood - solid |  | 1 | 1.6
6 | 0610 Rough Carpentry | Wood | Elm lumber, 4 inch | FALSE | 2021 | Yes | Wood - solid |  | 1 | 1.6
6 | 0610 Rough Carpentry | Wood | Hackberry lumber, 1 inch | FALSE | 2021 | Yes | Wood - solid |  | 1 | 1.6
6 | 0610 Rough Carpentry | Wood | Hard maple lumber, 4 inch | FALSE | 2021 | Yes | Wood - solid |  | 1 | 1.6
6 | 0610 Rough Carpentry | Wood | Hickory lumber, 4 inch | FALSE | 2021 | Yes | Wood - solid |  | 1 | 1.6
6 | 0614 Structural Composites | Wood | CLT (Cross laminated timber) | TRUE | 2021 | Yes | Wood - engineered | 12 | 0.98 | 1.6056 | KLH Massivholz. (2023). EPD - KLH Cross Laminated Timber
6 | 0614 Structural Composites | Wood | CLT, KLH Massivholz, KLH Solid Timber Panels, 320 mm - EPD | FALSE | 2021 | Yes | Wood - engineered |  | 0.98 | 1.568 | European EPD, but note that density is listed as 470. so, we're probably over counting the C content
6 | 0614 Structural Composites | Wood | CLT, KLH Massivholz, KLH Solid Timber Panels, 57 mm - EPD | TRUE | 2021 | Yes | Wood - engineered | 12 | 0.98 | 1.6056 | KLH Massivholz. (2023). EPD - KLH Cross Laminated Timber
6 | 0614 Structural Composites | Wood | Composite wood I-joist, AWC - EPD | TRUE | 2021 | Yes | Wood - engineered | 6 | 0.99 | 1.7138 | AWC. (2020). EPD - North American i-joists
6 | 0614 Structural Composites | Wood | Glue laminated timber (Glulam), AWC - EPD | TRUE | 2021 | Yes | Wood - engineered | 14 | 0.98 | 1.5775 | AWC. (2020). EPD - North American Glue Laminated Timber
6 | 0614 Structural Composites | Wood | Laminated strand lumber (LSL) / Oriented strand lumber (OSL) | TRUE | 2021 | Yes | Wood - engineered | 6 | 0.918 | 1.5892 | AWC. (2021). EPD - North American Laminated Strand Lumber (LSL)
6 | 0614 Structural Composites | Wood | Laminated veneer lumber (LVL), AWC - EPD | TRUE | 2021 | Yes | Wood - engineered | 6 | 0.956 | 1.655 | AWC. (2020). EPD - North American Laminated Veneer Lumber (LVL)
6 | 0614 Structural Composites | Wood | Oriented strandboard (OSB), AWC - EPD | TRUE | 2021 | Yes | Wood - engineered | 7 | 0.958 | 1.6429 | AWC. (2020). EPD - North American Oriented Strand Board (OSB)
6 | 0614 Structural Composites | Wood | Parallel strand lumber (PSL) | TRUE | 2021 | Yes | Wood - engineered | 6 | 0.9 | 1.558 | No EPD available, based on industry literature
6 | 0616 Sheathing | Wood | Exterior grade plywood, US | TRUE | 2021 | Yes | Wood - engineered | 6 | 0.971 | 1.6809 | AWC. (2020). EPD - North American Softwood Plywood
6 | 0616 Sheathing | Wood | Exterior grade plywood; US | TRUE | Unknown | Yes | Wood - engineered | 6 | 0.971 | 1.6809 | AWC. (2020). EPD - North American Softwood Plywood
6 | 0620 Finish Carpentry | Wood | Homogenous particle board, Fundermax - EPD | FALSE | 2021 | Yes | Wood - engineered |  | 0.74 | 1.184 | based on expired EPD
6 | 0620 Finish Carpentry | Wood | Interior furniture grade plywood, raw | FALSE | 2021 | Yes | Wood - engineered |  | 0.971 | 1.554 | softwood plywood EPD
6 | 0620 Finish Carpentry | Wood | Hardwood veneer, medium thickness | TRUE | 2021 | Yes | Wood - solid | 12 | 1 | 1.6384 | American Hardwood Export Council (AHEC)
6 | 0620 Finish Carpentry | Wood | Hardwood veneer, thick | TRUE | 2021 | Yes | Wood - solid | 12 | 1 | 1.6384 | American Hardwood Export Council (AHEC)
6 | 0620 Finish Carpentry | Wood | Hardwood veneer, thin | TRUE | 2021 | Yes | Wood - solid | 12 | 1 | 1.6384 | American Hardwood Export Council (AHEC)
6 | 0620 Finish Carpentry | Wood | Hardwood veneer; thick | TRUE | Unknown | Yes | Wood - solid | 12 | 1 | 1.6384 | American Hardwood Export Council (AHEC)
6 | 0620 Finish Carpentry | Wood | Interior grade plywood, US, AWC - EPD | TRUE | 2021 | Yes | Wood - engineered | 6 | 0.971 | 1.6809 | AWC. (2020). EPD - North American Softwood Plywood
6 | 0620 Finish Carpentry | Wood | Interior grade plywood; US; AWC - EPD | TRUE | Unknown | Yes | Wood - engineered | 6 | 0.971 | 1.6809 | AWC. (2020). EPD - North American Softwood Plywood
6 | 0620 Finish Carpentry | Wood | Laminated pine panel board | TRUE | 2021 | Yes | Wood - engineered | 6 | 0.971 | 1.6809 | Proxy based on AWC. (2020). EPD - North American Softwood Plywood
6 | 0620 Finish Carpentry | Wood | Laminated spruce panel board | TRUE | 2021 | Yes | Wood - engineered | 6 | 0.971 | 1.6809 | Proxy based on AWC. (2020). EPD - North American Softwood Plywood
6 | 0620 Finish Carpentry | Wood | Medium density fiberboard (MDF), AWC - EPD | TRUE | 2021 | Yes | Wood - engineered | 5 | 0.897 | 1.5676 | Composite Panel Association. (2024). North American Medium Density Fiberboard (MDF)
6 | 0620 Finish Carpentry | Wood | Particleboard, AWC - EPD | TRUE | 2021 | Yes | Wood - engineered | 5 | 0.9244 | 1.6155 | Composite Panel Association. (2024). North American Particleboard
6 | 0620 Finish Carpentry | Wood | Pecan lumber, 1 inch | FALSE | 2021 | Yes | Wood - solid |  | 1 | 1.6
6 | 0620 Finish Carpentry | Wood | Pecan lumber, 2 inch | FALSE | 2021 | Yes | Wood - solid |  | 1 | 1.6
6 | 0620 Finish Carpentry | Wood | Pecan lumber, 4 inch | FALSE | 2021 | Yes | Wood - solid |  | 1 | 1.6
6 | 0620 Finish Carpentry | Wood | Red oak lumber, 1 inch | TRUE | 2021 | Yes | Wood - solid | 12 | 1 | 1.6384 | American Hardwood Export Council (AHEC)
6 | 0620 Finish Carpentry | Wood | Red oak lumber, 2 inch | TRUE | 2021 | Yes | Wood - solid | 12 | 1 | 1.6384 | American Hardwood Export Council (AHEC)
6 | 0620 Finish Carpentry | Wood | Red oak lumber, 4 inch | TRUE | 2021 | Yes | Wood - solid | 12 | 1 | 1.6384 | American Hardwood Export Council (AHEC)
6 | 0620 Finish Carpentry | Wood | Redwood decking, AWC - EPD | TRUE | 2021 | Yes | Wood - solid | 12 | 1 | 1.6384 | AWC. (2020). EPD - North American Redwood Lumber
6 | 0620 Finish Carpentry | Wood | Sap gum lumber, 1 inch | TRUE | 2021 | Yes | Wood - solid | 12 | 1 | 1.6384 | American Hardwood Export Council (AHEC)
6 | 0620 Finish Carpentry | Wood | Sap gum lumber, 2 inch | FALSE | 2021 | Yes | Wood - solid |  | 1 | 1.6
6 | 0620 Finish Carpentry | Wood | Sap gum lumber, 4 inch | FALSE | 2021 | Yes | Wood - solid |  | 1 | 1.6
6 | 0620 Finish Carpentry | Wood | Soft maple lumber, 1 inch | FALSE | 2021 | Yes | Wood - solid |  | 1 | 1.6
6 | 0620 Finish Carpentry | Wood | Soft maple lumber, 2 inch | TRUE | 2021 | Yes | Wood - solid | 12 | 1 | 1.6384 | American Hardwood Export Council (AHEC)
6 | 0620 Finish Carpentry | Wood | Soft maple lumber, 4 inch | TRUE | 2021 | Yes | Wood - solid | 12 | 1 | 1.6384 | American Hardwood Export Council (AHEC)
6 | 0620 Finish Carpentry | Wood | Softwood veneer | TRUE | 2021 | Yes | Wood - solid | 12 | 1 | 1.6384 | AWC. (2020). EPD - North American Softwood Lumber
6 | 0620 Finish Carpentry | Wood | Tulipwood lumber, 1 inch | FALSE | 2021 | Yes | Wood - solid |  | 1 | 1.6
6 | 0620 Finish Carpentry | Wood | Tulipwood lumber, 2 inch | FALSE | 2021 | Yes | Wood - solid |  | 1 | 1.594
6 | 0620 Finish Carpentry | Wood | Tulipwood lumber, 4 inch | FALSE | 2021 | Yes | Wood - solid |  | 1 | 1.594
6 | 0620 Finish Carpentry | Wood | Walnut lumber, 1 inch | TRUE | 2021 | Yes | Wood - solid | 12 | 1 | 1.6384 | American Hardwood Export Council (AHEC)
6 | 0620 Finish Carpentry | Wood | Walnut lumber, 2 inch | TRUE | 2021 | Yes | Wood - solid | 12 | 1 | 1.6384 | American Hardwood Export Council (AHEC)
6 | 0620 Finish Carpentry | Wood | Walnut lumber, 4 inch | TRUE | 2021 | Yes | Wood - solid | 12 | 1 | 1.6384 | American Hardwood Export Council (AHEC)
6 | 0620 Finish Carpentry | Wood | White oak lumber, 1 inch | TRUE | 2021 | Yes | Wood - solid | 12 | 1 | 1.6384 | American Hardwood Export Council (AHEC)
6 | 0620 Finish Carpentry | Wood | White oak lumber; 1 inch | TRUE | Unknown | Yes | Wood - solid | 12 | 1 | 1.6384 | American Hardwood Export Council (AHEC)
6 | 0620 Finish Carpentry | Wood | White oak lumber, 2 inch | TRUE | 2021 | Yes | Wood - solid | 12 | 1 | 1.6384 | American Hardwood Export Council (AHEC)
6 | 0620 Finish Carpentry | Wood | White oak lumber, 4 inch | TRUE | 2021 | Yes | Wood - solid | 12 | 1 | 1.6384 | American Hardwood Export Council (AHEC)
6 | 0620 Finish Carpentry | Wood | Willow lumber, 1 inch | FALSE | 2021 | Yes | Wood - solid |  | 1 | 1.594
6 | 0620 Finish Carpentry | Wood | Willow lumber, 2 inch | FALSE | 2021 | Yes | Wood - solid |  | 1 | 1.594
6 | 0620 Finish Carpentry | Wood | Willow lumber, 4 inch | FALSE | 2021 | Yes | Wood - solid |  | 1 | 1.594
6 | 06 41 00 Architectural Wood Casework | Composite | High pressure laminate (HPL) | TRUE | 2021 | Yes | Fiber | 6 | 0.6 | 1.0387 | Estimate based on an average of individual product-specific EPDs
6 | 06 41 00 Architectural Wood Casework | Composite | High pressure laminate (HPL), Egger, Colored Core - EPD | FALSE | 2021 | Yes | Fiber |  | 0.57 | 0.912 | EPD
6 | 06 41 00 Architectural Wood Casework | Composite | High pressure laminate (HPL), Egger, Flex - EPD | FALSE | 2021 | Yes | Fiber |  | 0.57 | 0.912 | EPD
6 | 06 41 00 Architectural Wood Casework | Composite | High pressure laminate (HPL), Egger, Micro - EPD | FALSE | 2021 | Yes | Fiber |  | 0.57 | 0.912 | EPD
6 | 06 41 00 Architectural Wood Casework | Composite | High pressure laminate (HPL), Fundermax, Decorative laminate - EPD | TRUE | 2021 | Yes | Fiber | 6 | 0.74 | 1.281 | Fundermax. (2019). EPD - Decorative laminate
6 | 06 41 00 Architectural Wood Casework | Wood | Cement bonded particle board | TRUE | 2021 | Yes | Fiber | 6 | 0.175 | 0.30295 | Based on Tally LCI
7 | 0721 - Insulation | Insulation | Cellulose insulation, blown | TRUE | 2021 | Yes | Fiber | 6 | 0.86 | 1.4888 | CIMA and CIMAC. (2019). EPD - Conventional Loose-Fill Cellulose Insulation
7 | 0721 - Insulation | Insulation | Cellulose insulation, boards | TRUE | 2021 | Yes | Fiber | 6 | 0.86 | 1.4888 | Based on CIMA and CIMAC. (2019). EPD - Conventional Loose-Fill Cellulose Insulation
7 | 0721 - Insulation | Insulation | Expanded polystyrene (EPS), board | TRUE | 2021 | No |  |  |  | 0
7 | 0721 - Insulation | Insulation | Fiberglass blanket insulation, paper faced | TRUE | 2021 | Yes | Fiber | 6 | 0.06 | 0.10387 | Insulation Instuitute. (2019). EPD - Fiberglass batts (faced)
7 | 0721 - Insulation | Insulation | Fiberglass blanket insulation, unfaced | TRUE | 2021 | No |  |  |  | 0
7 | 0721 - Insulation | Insulation | Fiberglass blanket insulation; paper faced | TRUE | Unknown | Yes | Fiber - paper | 6 | 0.06 | 0.10387 | Insulation Instuitute. (2019). EPD - Fiberglass batts (faced)
7 | 0721 - Insulation | Insulation | Fiberglass blanket insulation; unfaced | TRUE | Unknown | No |  |  |  | 0
7 | 0721 - Insulation | Insulation | Foil facing | TRUE | 2021 | No |  |  |  | 0
7 | 0721 - Insulation | Insulation | Glass fiber board, NAIMA - EPD | TRUE | 2021 | No | Fiber |  | 0 | 0 | this is duct board and should not be in scope
7 | 0721 - Insulation | Insulation | Glass wool blown insulation, Knauf, JetStream ULTRA - EPD | TRUE | 2021 | No |  |  |  | 0
7 | 0721 - Insulation | Insulation | Glass wool kraft faced batt, Knauf, EcoBatt - EPD | TRUE | 2021 | Yes | Fiber | 6 | 0.06 | 0.10387 | Insulation Instuitute. (2019). EPD - Fiberglass batts (faced)
7 | 0721 - Insulation | Insulation | Glass wool kraft faced batt; Knauf; EcoBatt - EPD | TRUE | Unknown | Yes | Fiber | 6 | 0.06 | 0.10387 | Insulation Instuitute. (2019). EPD - Fiberglass batts (faced)
7 | 0721 - Insulation | Insulation | Glass wool unfaced batt, Knauf, EcoBatt - EPD | TRUE | 2021 | No |  |  |  | 0
7 | 0721 - Insulation | Insulation | Glass wool unfaced batt; Knauf; EcoBatt - EPD | TRUE | Unknown | No |  |  |  | 0
7 | 0721 - Insulation | Insulation | Mineral wool, high density, NAIMA - EPD | TRUE | 2021 | No |  |  |  | 0
7 | 0721 - Insulation | Insulation | Mineral wool, Knauf, DDP - EPD | TRUE | 2021 | No |  |  |  | 0
7 | 0721 - Insulation | Insulation | Mineral wool, Knauf, DDP-RT - EPD | TRUE | 2021 | No |  |  |  | 0
7 | 0721 - Insulation | Insulation | Mineral wool, Knauf, DDP-RT - EPD | TRUE | 2021 | No |  |  |  | 0
7 | 0721 - Insulation | Insulation | Mineral wool, Knauf, ECOSE - EPD | TRUE | 2021 | Yes | Binder/Adhesive | 6 | 0.08 | 0.13849 | Knauf. (2015). EPD - Glass Mineral Wool Insulation with ECOSE® Technology
7 | 0721 - Insulation | Insulation | Mineral wool, Knauf, TI 132 - EPD | TRUE | 2021 | Yes | Binder/Adhesive | 6 | 0.08 | 0.13849 | Knauf. (2015). EPD - Glass Mineral Wool Insulation
7 | 0721 - Insulation | Insulation | Mineral wool, Knauf, TI 135 - EPD | TRUE | 2021 | Yes | Binder/Adhesive | 6 | 0.08 | 0.13849 | Knauf. (2015). EPD - Glass Mineral Wool Insulation
7 | 0721 - Insulation | Insulation | Mineral wool, Knauf, TI 140 - EPD | TRUE | 2021 | Yes | Binder/Adhesive | 6 | 0.08 | 0.13849 | Knauf. (2015). EPD - Glass Mineral Wool Insulation
7 | 0721 - Insulation | Insulation | Mineral wool, Knauf, TP 115 - EPD | TRUE | 2021 | Yes | Binder/Adhesive | 6 | 0.08 | 0.13849 | Knauf. (2015). EPD - Glass Mineral Wool Insulation
7 | 0721 - Insulation | Insulation | Mineral wool, Knauf, TP 432 B - EPD | TRUE | 2021 | Yes | Binder/Adhesive | 6 | 0.08 | 0.13849 | Knauf. (2015). EPD - Glass Mineral Wool Insulation
7 | 0721 - Insulation | Insulation | Mineral wool, Knauf, TP 435 B - EPD | FALSE | 2021 | Yes | Binder/Adhesive |  | 0.08 | 0.128 | From EPD: product made with ~8% bio-based binder, Carbon content in product is listed in the EPD and seems to vary with the product. Numbers listed in results are per functional unit (m2) not kg
7 | 0721 - Insulation | Insulation | Mineral wool, low density, NAIMA - EPD | TRUE | 2021 | No | Binder/Adhesive |  | 0 | 0 | https://smartepd.com/epd-library/6516fb953571e1a858f7ff65
7 | 0721 - Insulation | Insulation | Mineral wool; high density; NAIMA - EPD | TRUE | Unknown | No |  |  |  | 0
7 | 0721 - Insulation | Insulation | Mineral wool; low density; NAIMA - EPD | TRUE | Unknown | No |  |  |  | 0
7 | 0721 - Insulation | Insulation | PIR rigid foam insulation, roof, R=10.2, PIMA - EPD | TRUE | 2021 | No |  |  |  | 0
7 | 0721 - Insulation | Insulation | PIR rigid foam insulation, roof, R=15, PIMA - EPD | TRUE | 2021 | No |  |  |  | 0
7 | 0721 - Insulation | Insulation | PIR rigid foam insulation, roof, R=20.5, PIMA - EPD | TRUE | 2021 | No |  |  |  | 0
7 | 0721 - Insulation | Insulation | PIR rigid foam insulation, wall, R=14.6, PIMA - EPD | TRUE | 2021 | No |  |  |  | 0
7 | 0721 - Insulation | Insulation | PIR rigid foam insulation, wall, R=19.5, PIMA - EPD | TRUE | 2021 | No |  |  |  | 0
7 | 0721 - Insulation | Insulation | PIR rigid foam insulation, wall, R=4.9, PIMA - EPD | TRUE | 2021 | No |  |  |  | 0
7 | 0721 - Insulation | Insulation | PIR rigid foam insulation, wall, R=9.8, PIMA - EPD | TRUE | 2021 | No |  |  |  | 0
7 | 0721 - Insulation | Insulation | PIR rigid foam insulation; roof; R=10.2; PIMA - EPD | TRUE | Unknown | No |  |  |  | 0
7 | 0721 - Insulation | Insulation | PIR rigid foam insulation; roof; R=20.5; PIMA - EPD | TRUE | Unknown | No |  |  |  | 0
7 | 0721 - Insulation | Insulation | PIR rigid foam insulation; wall; R=14.6; PIMA - EPD | TRUE | Unknown | No |  |  |  | 0
7 | 0721 - Insulation | Insulation | PIR rigid foam insulation; wall; R=19.5; PIMA - EPD | TRUE | Unknown | No |  |  |  | 0
7 | 0721 - Insulation | Insulation | PIR rigid foam insulation; wall; R=4.9; PIMA - EPD | TRUE | Unknown | No |  |  |  | 0
7 | 0721 - Insulation | Insulation | Polystyrene board (XPS), Pentane foaming agent | TRUE | Unknown | No |  |  |  | 0
7 | 0721 - Insulation | Insulation | Polystyrene board (XPS); Pentane foaming agent | TRUE | Unknown | No |  |  |  | 0
7 | 0721 - Insulation | Insulation | Polyurethane foam (PUR) rigid board | TRUE | 2021 | No |  |  |  | 0
7 | 0721 - Insulation | Insulation | Spray polyurethane foam insulation, closed cell (HFO blowing agent), SPFA - EPD | TRUE | Unknown | No |  |  |  | 0
7 | 0721 - Insulation | Insulation | Spray polyurethane foam insulation, closed cell roofing (HFO blowing agent), SPFA - EPD | TRUE | Unknown | No |  |  |  | 0
7 | 0721 - Insulation | Insulation | Spray polyurethane foam, closed cell (HFC blowing agent), SPFA - EPD | TRUE | 2021 | No |  |  |  | 0
7 | 0721 - Insulation | Insulation | Spray polyurethane foam, closed cell (HFO blowing agent), SPFA - EPD | TRUE | 2021 | No |  |  |  | 0
7 | 0721 - Insulation | Insulation | Spray polyurethane foam, closed cell roofing (HFC blowing agent), SPFA - EPD | TRUE | 2021 | No |  |  |  | 0
7 | 0721 - Insulation | Insulation | Spray polyurethane foam, closed cell roofing (HFO blowing agent), SPFA - EPD | TRUE | 2021 | No |  |  |  | 0
7 | 0721 - Insulation | Insulation | Spray polyurethane foam, closed cell, 2K-LP (HFC blowing agent), SPFA - EPD | TRUE | 2021 | No |  |  |  | 0
7 | 0721 - Insulation | Insulation | Spray polyurethane foam, open cell, SPFA - EPD | TRUE | 2021 | No |  |  |  | 0
7 | 0721 - Insulation | Insulation | XPS insulating sheathing, Foamular (R-3, 15 psi), Owens Corning - EPD | TRUE | 2021 | No |  |  |  | 0
7 | 0721 - Insulation | Insulation | XPS insulating sheathing, Foamular (R-4, 15 psi), Owens Corning - EPD | TRUE | 2021 | No |  |  |  | 0
7 | 0721 - Insulation | Insulation | XPS insulating sheathing, Foamular (R-5, 15 psi), Owens Corning - EPD | TRUE | 2021 | No |  |  |  | 0
7 | 0721 - Insulation | Insulation | XPS insulating sheathing, Foamular ProPink (R-3, 15 psi), Owens Corning - EPD | FALSE | 2021 | No
7 | 0721 - Insulation | Insulation | XPS insulating sheathing, Foamular ProPink (R-4, 15 psi), Owens Corning - EPD | FALSE | 2021 | No
7 | 0721 - Insulation | Insulation | XPS insulating sheathing, Foamular ProPink (R-5, 15 psi), Owens Corning - EPD | TRUE | 2021 | No |  |  |  | 0
7 | 0721 - Insulation | Insulation | XPS insulation, Foamular 1000, Owens Corning - EPD | TRUE | 2021 | No |  |  |  | 0
7 | 0721 - Insulation | Insulation | XPS insulation, Foamular 150, Owens Corning - EPD | TRUE | 2021 | No |  |  |  | 0
7 | 0721 - Insulation | Insulation | XPS insulation, Foamular 250, Owens Corning - EPD | TRUE | 2021 | No |  |  |  | 0
7 | 0721 - Insulation | Insulation | XPS insulation, Foamular 400, Owens Corning - EPD | TRUE | 2021 | No |  |  |  | 0
7 | 0721 - Insulation | Insulation | XPS insulation, Foamular 600, Owens Corning - EPD | TRUE | 2021 | No |  |  |  | 0
7 | 0721 - Insulation | Insulation | XPS insulation, Foamular average, Owens Corning - EPD | TRUE | 2021 | No |  |  |  | 0
7 | 0721 - Insulation | Insulation | XPS insulation, pentane foaming agent (legacy) | TRUE | 2021 | No |  |  |  | 0
7 | 07 40 – Roofing and Siding Panels | Cladding | Aluminum siding | TRUE | 2021 | No |  |  |  | 0
7 | 07 40 – Roofing and Siding Panels | Cladding | Aluminum-faced composite wall panel (ACM), MCA - EPD | TRUE | 2021 | No |  |  |  | 0
7 | 07 40 – Roofing and Siding Panels | Cladding | Aluminum-faced composite wall panel (ACM); MCA - EPD | TRUE | Unknown | No |  |  |  | 0
7 | 07 40 – Roofing and Siding Panels | Cladding | Roofing shingles, cedar | TRUE | 2021 | Yes | Wood - solid | 12 | 1 | 1.6384 | American Wood Council, resource hub
7 | 07 40 – Roofing and Siding Panels | Cladding | Fiber cement board | TRUE | 2021 | Yes | Fiber | 6 | 0.1 | 0.17311 | Based on Tally LCI
7 | 07 40 – Roofing and Siding Panels | Cladding | Fiber cement facade panel, Eternit, Equitone Natura - EPD | TRUE | 2021 | No |  |  |  | 0
7 | 07 40 – Roofing and Siding Panels | Cladding | Fiber cement facade panel, Eternit, Equitone Textura - EPD | TRUE | 2021 | No |  |  |  | 0
7 | 07 40 – Roofing and Siding Panels | Cladding | Fiber cement facade panel; Eternit; Equitone Natura - EPD | TRUE | Unknown | No |  |  |  | 0
7 | 07 40 – Roofing and Siding Panels | Cladding | Fiber cement facade panel; Eternit; Equitone Textura - EPD | TRUE | Unknown | No |  |  |  | 0
7 | 07 40 – Roofing and Siding Panels | Cladding | Fiber cement structural panel, Eternit, Eterplan - EPD | TRUE | 2021 | No |  |  |  | 0
7 | 07 40 – Roofing and Siding Panels | Cladding | Fiber cement structural panel; Eternit; Eterplan - EPD | TRUE | Unknown | No |  |  |  | 0
7 | 07 40 – Roofing and Siding Panels | Cladding | Fiber cement weatherboard cladding, Eternit, Cedral - EPD | TRUE | 2021 | Yes | Fiber | 6 | 0.075 | 0.12983 | Eternit. (2019). EPD - Cedral Fibre-Cement Facade Panels
7 | 07 40 – Roofing and Siding Panels | Cladding | GFRC panel, Rieder, FibreC panel - EPD | TRUE | 2021 | No |  |  |  | 0
7 | 07 40 – Roofing and Siding Panels | Cladding | Insulated metal panel (IMP), Kingspan, Laminated metal panel - EPD | TRUE | 2021 | No |  |  |  | 0
7 | 07 40 – Roofing and Siding Panels | Cladding | Insulated metal panel (IMP), Kingspan, Polyisocyanurate (PIR) - EPD | TRUE | 2021 | No |  |  |  | 0
7 | 07 40 – Roofing and Siding Panels | Cladding | Insulated metal panel (IMP), Kingspan, Quadcore - EPD | TRUE | 2021 | No |  |  |  | 0
7 | 07 40 – Roofing and Siding Panels | Cladding | Insulated metal panel (IMP), Metl-Span, CF42 - EPD | FALSE | 2021 | No
7 | 07 40 – Roofing and Siding Panels | Cladding | Insulated metal panel (IMP), Metl-Span, CF30A - EPD | TRUE | 2021 | No |  |  |  | 0
7 | 07 40 – Roofing and Siding Panels | Cladding | Insulated metal panel (IMP), Metl-Span, CFR42 - EPD | TRUE | 2021 | No |  |  |  | 0
7 | 07 40 – Roofing and Siding Panels | Cladding | Insulated metal panel (IMP), Metl-Span, ThermalSafe - EPD | FALSE | 2021 | No
7 | 07 40 – Roofing and Siding Panels | Cladding | Insulated metal panel, Kingspan, Polyisocyanurate (PIR) - EPD | TRUE | Unknown | No |  |  |  | 0
7 | 07 40 – Roofing and Siding Panels | Cladding | Roofing panel, Eternit, corrugated panel - EPD | TRUE | 2021 | No |  |  |  | 0
7 | 07 40 – Roofing and Siding Panels | Cladding | Roofing panel, Eternit, thin panel - EPD | TRUE | 2021 | No |  |  |  | 0
7 | 07 40 – Roofing and Siding Panels | Cladding | Roofing shingles, slate | TRUE | 2021 | No |  |  |  | 0
7 | 07 40 – Roofing and Siding Panels | Cladding | Roofing tiles, clay | FALSE | 2021 | No
7 | 07 40 – Roofing and Siding Panels | Cladding | Roofing tiles, concrete | TRUE | 2021 | No |  |  |  | 0
7 | 07 40 – Roofing and Siding Panels | Cladding | SBS modified asphalt, strip, ARMA - EPD | TRUE | 2021 | No |  |  |  | 0
7 | 07 40 – Roofing and Siding Panels | Cladding | Steel insulated metal panel (IMP), MCA - EPD | TRUE | 2021 | No |  |  |  | 0
7 | 07 40 – Roofing and Siding Panels | Cladding | Vinyl siding | TRUE | 2021 | No |  |  |  | 0
7 | 07 40 – Roofing and Siding Panels | Cladding | Zinc siding | TRUE | 2021 | No |  |  |  | 0
8 | 08 11 00 Metal Doors and Frames | Door | Aluminum entrance door, YKK AP - EPD | TRUE | 2021 | No |  |  |  | 0
8 | 08 11 00 Metal Doors and Frames | Door | Aluminum terrace door, YKK AP - EPD | TRUE | 2021 | No |  |  |  | 0
8 | 08 11 00 Metal Doors and Frames | Door | Hollow door, exterior, aluminum, anodized | TRUE | 2021 | No |  |  |  | 0
8 | 08 11 00 Metal Doors and Frames | Door | Hollow door, exterior, aluminum, anodized, large vision panel | TRUE | 2021 | No |  |  |  | 0
8 | 08 11 00 Metal Doors and Frames | Door | Hollow door, exterior, aluminum, anodized, medium vision panel | TRUE | 2021 | No |  |  |  | 0
8 | 08 11 00 Metal Doors and Frames | Door | Hollow door, exterior, aluminum, anodized, small vision panel | TRUE | 2021 | No |  |  |  | 0
8 | 08 11 00 Metal Doors and Frames | Door | Hollow door, exterior, aluminum, powder-coated | TRUE | 2021 | No |  |  |  | 0
8 | 08 11 00 Metal Doors and Frames | Door | Hollow door, exterior, aluminum, powder-coated, large vision panel | TRUE | 2021 | No |  |  |  | 0
8 | 08 11 00 Metal Doors and Frames | Door | Hollow door, exterior, aluminum, powder-coated, medium vision panel | TRUE | 2021 | No |  |  |  | 0
8 | 08 11 00 Metal Doors and Frames | Door | Hollow door, exterior, aluminum, powder-coated, small vision panel | TRUE | 2021 | No |  |  |  | 0
8 | 08 11 00 Metal Doors and Frames | Door | Hollow door, exterior, steel, fire-rated | TRUE | 2021 | No |  |  |  | 0
8 | 08 11 00 Metal Doors and Frames | Door | Hollow door, exterior, steel, galvanized | TRUE | 2021 | No |  |  |  | 0
8 | 08 11 00 Metal Doors and Frames | Door | Hollow door, exterior, steel, galvanized, large vision panel | TRUE | 2021 | No |  |  |  | 0
8 | 08 11 00 Metal Doors and Frames | Door | Hollow door, exterior, steel, galvanized, medium vision panel | TRUE | 2021 | No |  |  |  | 0
8 | 08 11 00 Metal Doors and Frames | Door | Hollow door, exterior, steel, galvanized, small vision panel | TRUE | 2021 | No |  |  |  | 0
8 | 08 11 00 Metal Doors and Frames | Door | Hollow door, exterior, steel, powder-coated | TRUE | 2021 | No |  |  |  | 0
8 | 08 11 00 Metal Doors and Frames | Door | Hollow door, exterior, steel, powder-coated, large vision panel | TRUE | 2021 | No |  |  |  | 0
8 | 08 11 00 Metal Doors and Frames | Door | Hollow door, exterior, steel, powder-coated, medium vision panel | TRUE | 2021 | No |  |  |  | 0
8 | 08 11 00 Metal Doors and Frames | Door | Hollow door, exterior, steel, powder-coated, small vision panel | TRUE | 2021 | No |  |  |  | 0
8 | 08 11 00 Metal Doors and Frames | Door | Hollow door, exterior, steel, unfinished | TRUE | 2021 | No |  |  |  | 0
8 | 08 11 00 Metal Doors and Frames | Door | Hollow door, exterior, steel, unfinished, large vision panel | TRUE | 2021 | No |  |  |  | 0
8 | 08 11 00 Metal Doors and Frames | Door | Hollow door, exterior, steel, unfinished, medium vision panel | FALSE | 2021 | No
8 | 08 11 00 Metal Doors and Frames | Door | Hollow door, exterior, steel, unfinished, small vision panel | TRUE | 2021 | No |  |  |  | 0
8 | 08 11 00 Metal Doors and Frames | Door | Hollow door, interior, steel, fire-rated | TRUE | 2021 | No |  |  |  | 0
8 | 08 11 00 Metal Doors and Frames | Door | Hollow door, interior, steel, galvanized | TRUE | 2021 | No |  |  |  | 0
8 | 08 11 00 Metal Doors and Frames | Door | Hollow door, interior, steel, galvanized, large vision panel | TRUE | 2021 | No |  |  |  | 0
8 | 08 11 00 Metal Doors and Frames | Door | Hollow door, interior, steel, galvanized, medium vision panel | TRUE | 2021 | No |  |  |  | 0
8 | 08 11 00 Metal Doors and Frames | Door | Hollow door, interior, steel, galvanized, small vision panel | TRUE | 2021 | No |  |  |  | 0
8 | 08 11 00 Metal Doors and Frames | Door | Hollow door, interior, steel, powder-coated | TRUE | 2021 | No |  |  |  | 0
8 | 08 11 00 Metal Doors and Frames | Door | Hollow door, interior, steel, powder-coated, large vision panel | TRUE | 2021 | No |  |  |  | 0
8 | 08 11 00 Metal Doors and Frames | Door | Hollow door, interior, steel, powder-coated, medium vision panel | TRUE | 2021 | No |  |  |  | 0
8 | 08 11 00 Metal Doors and Frames | Door | Hollow door, interior, steel, powder-coated, small vision panel | TRUE | 2021 | No |  |  |  | 0
8 | 08 11 00 Metal Doors and Frames | Door | Hollow door, interior, steel, unfinished | TRUE | 2021 | No |  |  |  | 0
8 | 08 11 00 Metal Doors and Frames | Door | Hollow door, interior, steel, unfinished, large vision panel | TRUE | 2021 | No |  |  |  | 0
8 | 08 11 00 Metal Doors and Frames | Door | Hollow door, interior, steel, unfinished, medium vision panel | TRUE | 2021 | No |  |  |  | 0
8 | 08 11 00 Metal Doors and Frames | Door | Hollow door, interior, steel, unfinished, small vision panel | TRUE | 2021 | No |  |  |  | 0
8 | 08 11 00 Metal Doors and Frames | Door | Hollow door; exterior; aluminum; anodized | TRUE | Unknown | No |  |  |  | 0
8 | 08 11 00 Metal Doors and Frames | Door | Hollow door; exterior; aluminum; anodized; large vision panel | TRUE | Unknown | No |  |  |  | 0
8 | 08 11 00 Metal Doors and Frames | Door | Hollow door; exterior; aluminum; anodized; small vision panel | TRUE | Unknown | No |  |  |  | 0
8 | 08 11 00 Metal Doors and Frames | Door | Hollow door; exterior; steel; galvanized | TRUE | Unknown | No |  |  |  | 0
8 | 08 11 00 Metal Doors and Frames | Door | Hollow door; exterior; steel; galvanized; small vision panel | TRUE | Unknown | No |  |  |  | 0
8 | 08 11 00 Metal Doors and Frames | Door | Hollow door; exterior; steel; powder-coated | TRUE | Unknown | No |  |  |  | 0
8 | 08 11 00 Metal Doors and Frames | Door | Hollow door; exterior; steel; powder-coated; small vision panel | TRUE | Unknown | No |  |  |  | 0
8 | 08 11 00 Metal Doors and Frames | Door | Hollow door; interior; steel; galvanized | TRUE | Unknown | No |  |  |  | 0
8 | 08 11 00 Metal Doors and Frames | Door | Hollow door; interior; steel; galvanized; medium vision panel | TRUE | Unknown | No |  |  |  | 0
8 | 08 11 00 Metal Doors and Frames | Door | Hollow door; interior; steel; powder-coated | TRUE | Unknown | No |  |  |  | 0
8 | 08 11 00 Metal Doors and Frames | Door | Steel stiffened door, Assa Abloy, Legion/UltraDor door - EPD | TRUE | 2021 | No |  |  |  | 0
8 | 08 11 00 Metal Doors and Frames | Door Frame | Door frame, aluminum, powder-coated, no door | TRUE | 2021 | No |  |  |  | 0
8 | 08 11 00 Metal Doors and Frames | Door Frame | Door frame, metal, galvanized, no door | TRUE | 2021 | No |  |  |  | 0
8 | 08 11 00 Metal Doors and Frames | Door frame | Door frame; metal; galvanized; no door | TRUE | Unknown | No |  |  |  | 0
8 | 08 11 00 Metal Doors and Frames | Door frame | Door frame; aluminum; powder-coated; no door | TRUE | Unknown | No |  |  |  | 0
8 | 08 14 00 Wood Doors | Door | Door, exterior, wood, solid core | TRUE | 2021 | Yes | Wood - solid | 12 | 1 | 1.6384 | Based on Tally LCI
8 | 08 14 00 Wood Doors | Door | Door; exterior; wood; solid core | TRUE | Unknown | Yes | Wood - solid | 12 | 1 | 1.6384 | Based on Tally LCI
8 | 08 14 00 Wood Doors | Door | Door, fire-rated, wood | TRUE | 2021 | Yes | Wood - composite | 12 | 1 | 1.6384 | Based on Tally LCI
8 | 08 14 00 Wood Doors | Door | Door, interior, wood, hollow core | TRUE | 2021 | Yes | Wood - composite | 12 | 1 | 1.6384 | Based on Tally LCI
8 | 08 14 00 Wood Doors | Door | Door, interior, wood, MDF core | TRUE | 2021 | Yes | Wood - composite | 7.8 | 0.9382 | 1.597 | Based on Tally LCI
8 | 08 14 00 Wood Doors | Door | Door; interior; wood; MDF core | TRUE | Unknown | Yes | Wood - composite | 7.8 | 0.9382 | 1.597 | Based on Tally LCI
8 | 08 14 00 Wood Doors | Door | Door, interior, wood, MDF core, large vision panel | TRUE | 2021 | Yes | Wood - composite | 7.8 | 0.72292 | 1.2306 | Based on Tally LCI
8 | 08 14 00 Wood Doors | Door | Door; interior; wood; MDF core; large vision panel | TRUE | Unknown | Yes | Wood - composite | 7.8 | 0.72292 | 1.2306 | Based on Tally LCI
8 | 08 14 00 Wood Doors | Door | Door, interior, wood, MDF core, medium vision panel | TRUE | 2021 | Yes | Wood - composite | 8.2941 | 0.80365 | 1.3618 | Based on Tally LCI
8 | 08 14 00 Wood Doors | Door | Door, interior, wood, MDF core, small vision panel | TRUE | 2021 | Yes | Wood - composite | 8.1461 | 0.83953 | 1.4245 | Based on Tally LCI
8 | 08 14 00 Wood Doors | Door | Door, interior, wood, mineral core | TRUE | 2021 | Yes | Wood - composite | 8.36 | 0.94644 | 1.6027 | Based on Tally LCI
8 | 08 14 00 Wood Doors | Door | Door, interior, wood, mineral core, large vision panel | TRUE | 2021 | Yes | Wood - composite | 9.2778 | 0.69116 | 1.1606 | Based on Tally LCI
8 | 08 14 00 Wood Doors | Door | Door, interior, wood, mineral core, medium vision panel | TRUE | 2021 | Yes | Wood - composite | 9.1818 | 0.79189 | 1.3309 | Based on Tally LCI
8 | 08 14 00 Wood Doors | Door | Door, interior, wood, mineral core, small vision panel | TRUE | 2021 | Yes | Wood - composite | 8.7011 | 0.82777 | 1.3974 | Based on Tally LCI
8 | 08 14 00 Wood Doors | Door | Door, interior, wood, particle board core | TRUE | 2021 | Yes | Wood - composite | 8.01 | 0.95691 | 1.6257 | Based on Tally LCI
8 | 08 14 00 Wood Doors | Door | Door, interior, wood, particle board core, large vision panel | TRUE | 2021 | Yes | Wood - composite | 8.92 | 0.72505 | 1.2215 | Based on Tally LCI
8 | 08 14 00 Wood Doors | Door | Door, interior, wood, particle board core, medium vision panel | TRUE | 2021 | Yes | Wood - composite | 8.5 | 0.80825 | 1.3669 | Based on Tally LCI
8 | 08 14 00 Wood Doors | Door | Door, interior, wood, particle board core, small vision panel | TRUE | 2021 | Yes | Wood - composite | 8.3409 | 0.84522 | 1.4316 | Based on Tally LCI
8 | 08 14 00 Wood Doors | Door | Door, interior, wood, stile and rail | TRUE | 2021 | Yes | Wood - composite | 12 | 1 | 1.6384 | Based on Tally LCI
8 | 08 14 00 Wood Doors | Door | Door, interior, wood, stile and rail, large vision panel | TRUE | 2021 | Yes | Wood - composite | 12 | 0.7 | 1.1469 | Based on Tally LCI
8 |  | Door | Door, interior, wood, stile and rail, medium vision panel | FALSE | 2021 | Yes | Wood - composite |  |  | 0
8 | 08 14 00 Wood Doors | Door | Door, interior, wood, stile and rail, small vision panel | TRUE | 2021 | Yes | Wood - composite | 12 | 0.88 | 1.4418 | Based on Tally LCI
8 | 08 14 00 Wood Doors | Door | Door, interior, wood, structural composite core | TRUE | 2021 | Yes | Wood - composite | 7.87 | 0.97404 | 1.657 | Based on Tally LCI
8 | 08 14 00 Wood Doors | Door | Door, interior, wood, structural composite core, large vision panel | TRUE | 2021 | Yes | Wood - composite | 8.7333 | 0.7346 | 1.2397 | Based on Tally LCI
8 |  | Door | Door, interior, wood, structural composite core, medium vision panel | FALSE | 2021 | Yes | Wood - composite |  |  | 0
8 | 08 14 00 Wood Doors | Door | Door, interior, wood, structural composite core, small vision panel | TRUE | 2021 | Yes | Wood - composite | 8.2247 | 0.85932 | 1.457 | Based on Tally LCI
8 | 08 14 00 Wood Doors | Door Frame | Door frame, wood, no door | TRUE | 2021 | Yes | Wood - solid | 12 | 0.94 | 1.5401 | Based on Tally LCI
8 | 08 31 00 Access Doors and Panels | Door | Door, toilet partitions, stainless steel | TRUE | 2021 | No |  |  |  | 0
8 | 08 31 00 Access Doors and Panels | Door | Door; toilet partitions; stainless steel | TRUE | Unknown | No |  |  |  | 0
8 | 08 50 00 Windows | Window frame | Aluminum window frame, YKK AP - EPD | TRUE | 2021 | No |  |  |  | 0
8 | 08 50 00 Windows | Window frame | Aluminum window frame; YKK AP - EPD | TRUE | Unknown | No |  |  |  | 0
8 | 08 50 00 Windows | Window frame | Venting window unit framing | TRUE | 2021 | No |  |  |  | 0
8 | 08 50 00 Windows | Window frame | Window frame, aluminum, powder-coated, divided operable, insulated | TRUE | 2021 | No |  |  |  | 0
8 | 08 50 00 Windows | Window frame | Window frame, aluminum, powder-coated, divided operable, thermal break | TRUE | 2021 | No |  |  |  | 0
8 | 08 50 00 Windows | Window frame | Window frame, aluminum, powder-coated, fixed, insulated | TRUE | 2021 | No |  |  |  | 0
8 | 08 50 00 Windows | Window frame | Window frame, aluminum, powder-coated, fixed, thermal break | TRUE | 2021 | No |  |  |  | 0
8 | 08 50 00 Windows | Window frame | Window frame, aluminum, powder-coated, operable, insulated | TRUE | 2021 | No |  |  |  | 0
8 | 08 50 00 Windows | Window frame | Window frame, aluminum, powder-coated, operable, thermal break | TRUE | 2021 | No |  |  |  | 0
8 | 08 50 00 Windows | Window frame | Window frame, steel, galvanized, divided operable | FALSE | 2021 | No
8 | 08 50 00 Windows | Window frame | Window frame, steel, galvanized, divided operable, thermal break | FALSE | 2021 | No
8 | 08 50 00 Windows | Window frame | Window frame, steel, galvanized, fixed | TRUE | 2021 | No |  |  |  | 0
8 | 08 50 00 Windows | Window frame | Window frame, steel, galvanized, fixed, thermal break | TRUE | 2021 | No |  |  |  | 0
8 | 08 50 00 Windows | Window frame | Window frame, steel, galvanized, operable | TRUE | 2021 | No |  |  |  | 0
8 | 08 50 00 Windows | Window frame | Window frame, steel, galvanized, operable, thermal break | FALSE | 2021 | No
8 | 08 50 00 Windows | Window frame | Window frame, steel, powder-coated, divided operable | FALSE | 2021 | No
8 | 08 50 00 Windows | Window frame | Window frame, steel, powder-coated, divided operable, thermal break | FALSE | 2021 | No
8 | 08 50 00 Windows | Window frame | Window frame, steel, powder-coated, fixed | TRUE | 2021 | No |  |  |  | 0
8 | 08 50 00 Windows | Window frame | Window frame, steel, powder-coated, fixed, thermal break | FALSE | 2021 | No
8 | 08 50 00 Windows | Window frame | Window frame, steel, powder-coated, operable | TRUE | 2021 | No |  |  |  | 0
8 | 08 50 00 Windows | Window frame | Window frame, steel, powder-coated, operable, thermal break | FALSE | 2021 | No
8 | 08 50 00 Windows | Window frame | Window frame, vinyl, divided operable | TRUE | 2021 | No |  |  |  | 0
8 | 08 50 00 Windows | Window frame | Window frame, vinyl, fixed | TRUE | 2021 | No |  |  |  | 0
8 | 08 50 00 Windows | Window frame | Window frame, vinyl, operable | TRUE | 2021 | No |  |  |  | 0
8 | 08 50 00 Windows | Window frame | Window frame, wood, divided operable | TRUE | 2021 | Yes | Wood - solid | 12 | 1 | 1.6384 | Based on Tally LCI
8 | 08 50 00 Windows | Window frame | Window frame, wood, fixed | TRUE | 2021 | Yes | Wood - solid | 12 | 1 | 1.6384 | Based on Tally LCI
8 | 08 50 00 Windows | Window frame | Window frame, wood, operable | TRUE | 2021 | Yes | Wood - solid | 12 | 1 | 1.6384 | Based on Tally LCI
8 | 08 50 00 Windows | Window frame | Window frame; aluminum; powder-coated; divided operable; thermal break | TRUE | Unknown | No |  |  |  | 0
8 | 08 50 00 Windows | Window frame | Window frame; aluminum; powder-coated; fixed; insulated | TRUE | Unknown | No |  |  |  | 0
8 | 08 50 00 Windows | Window frame | Window frame; aluminum; powder-coated; fixed; thermal break | TRUE | Unknown | No |  |  |  | 0
8 | 08 50 00 Windows | Window frame | Window frame; aluminum; powder-coated; operable; insulated | TRUE | Unknown | No |  |  |  | 0
8 | 08 50 00 Windows | Window frame | Window frame; aluminum; powder-coated; operable; thermal break | TRUE | Unknown | No |  |  |  | 0
8 | 08 50 00 Windows | Window frame | Window frame; steel; galvanized; fixed | TRUE | Unknown | No |  |  |  | 0
8 | 08 50 00 Windows | Window frame | Window frame; steel; powder-coated; fixed | TRUE | Unknown | No |  |  |  | 0
8 | 08 71 00 Door Hardware | Opening Hardware | Hardware, aluminum | TRUE | 2021 | No |  |  |  | 0
8 | 08 71 00 Door Hardware | Opening Hardware | Hardware, brass | TRUE | 2021 | No |  |  |  | 0
8 | 08 71 00 Door Hardware | Opening Hardware | Hardware, copper | FALSE | 2021 | No
8 | 08 71 00 Door Hardware | Opening Hardware | Hardware, stainless steel | TRUE | 2021 | No |  |  |  | 0
8 | 08 71 00 Door Hardware | Opening Hardware | Hardware, vinyl | FALSE | 2021 | No
8 | 08 71 00 Door Hardware | Opening Hardware | Hardware, zinc | TRUE | 2021 | No |  |  |  | 0
8 | 08 71 00 Door Hardware | Opening hardware | Hardware; aluminum | TRUE | Unknown | No |  |  |  | 0
8 | 08 71 00 Door Hardware | Opening hardware | Hardware; stainless steel | TRUE | Unknown | No |  |  |  | 0
8 | 08 71 00 Door Hardware | Opening Hardware | Integrated door closer, cast iron | TRUE | 2021 | No |  |  |  | 0
8 | 08 71 00 Door Hardware | Opening Hardware | Overhead door closer, aluminum | TRUE | 2021 | No |  |  |  | 0
8 | 08 71 00 Door Hardware | Opening Hardware | Overhead door closer, cast iron | TRUE | 2021 | No |  |  |  | 0
8 | 08 71 00 Door Hardware | Opening hardware | Overhead door closer; aluminum | TRUE | Unknown | No |  |  |  | 0
8 | 08 71 00 Door Hardware | Opening hardware | Overhead door closer; cast iron | TRUE | Unknown | No |  |  |  | 0
8 | 08 71 00 Door Hardware | Opening Hardware | Stainless steel door hinge | TRUE | 2021 | No |  |  |  | 0
8 | 08 71 00 Door Hardware | Opening Hardware | Steel door hinge | TRUE | 2021 | No |  |  |  | 0
8 | 08 51 00 Metal Windows | Opening Hardware | Polyamide window handle | TRUE | 2021 | No |  |  |  | 0
8 | 08 51 00 Metal Windows | Opening Hardware | Brass window fitting | FALSE | 2021 | No
8 | 08 51 00 Metal Windows | Opening Hardware | Bronze window fitting | TRUE | 2021 | No |  |  |  | 0
8 | 08 51 00 Metal Windows | Opening Hardware | Steel tilt-turn window fitting | TRUE | 2021 | No |  |  |  | 0
8 | 08 51 00 Metal Windows | Opening Hardware | Zinc tilt-turn window fitting | TRUE | 2021 | No |  |  |  | 0
8 | 08 80 00 Glazing | Glass | Glass block | TRUE | 2021 | No |  |  |  | 0
8 | 08 80 00 Glazing | Glazing | Acid-etching (for glazing) | TRUE | 2021 | No |  |  |  | 0
8 | 08 80 00 Glazing | Glazing | Argon gas for IGU | TRUE | 2021 | No |  |  |  | 0
8 | 08 80 00 Glazing | Glazing | Curtain wall system, Kawneer, 1600 Wall System - EPD | TRUE | 2021 | No |  |  |  | 0
8 | 08 80 00 Glazing | Glazing | Curtain wall system; Kawneer; 1600 Wall System - EPD | TRUE | Unknown | No |  |  |  | 0
8 | 08 80 00 Glazing | Glazing | Electrochromic glass, Saint-Gobain, SageGlass - EPD | TRUE | 2021 | No |  |  |  | 0
8 | 08 80 00 Glazing | Glazing | Frit (for glazing) | TRUE | 2021 | No |  |  |  | 0
8 | 08 80 00 Glazing | Glazing | Glazing, double, 3 mm, laminated safety glass | TRUE | 2021 | No |  |  |  | 0
8 | 08 80 00 Glazing | Glazing | Glazing, double, insulated (air) | TRUE | 2021 | No |  |  |  | 0
8 | 08 80 00 Glazing | Glazing | Glazing, monolithic sheet, generic | TRUE | 2021 | No |  |  |  | 0
8 | 08 80 00 Glazing | Glazing | Glazing, monolithic sheet, safety glass | TRUE | 2021 | No |  |  |  | 0
8 | 08 80 00 Glazing | Glazing | Glazing, monolithic sheet, tempered | TRUE | 2021 | No |  |  |  | 0
8 | 08 80 00 Glazing | Glazing | Glazing, triple, 3 mm, laminated safety glass | TRUE | 2021 | No |  |  |  | 0
8 | 08 80 00 Glazing | Glazing | Glazing, triple, insulated (air) | TRUE | 2021 | No |  |  |  | 0
8 | 08 80 00 Glazing | Glazing | Glazing; double; 3 mm; laminated safety glass | TRUE | Unknown | No |  |  |  | 0
8 | 08 80 00 Glazing | Glazing | Glazing; double; insulated (air) | TRUE | Unknown | No |  |  |  | 0
8 | 08 80 00 Glazing | Glazing | Glazing; monolithic sheet; generic | TRUE | Unknown | No |  |  |  | 0
8 | 08 80 00 Glazing | Glazing | Glazing; monolithic sheet; safety glass | TRUE | Unknown | No |  |  |  | 0
8 | 08 80 00 Glazing | Glazing | Glazing; monolithic sheet; tempered | TRUE | Unknown | No |  |  |  | 0
8 | 08 80 00 Glazing | Glazing | IGU spacer | TRUE | 2021 | No |  |  |  | 0
8 | 08 80 00 Glazing | Glazing | Laminating (for glazing) | TRUE | 2021 | No |  |  |  | 0
8 | 08 80 00 Glazing | Glazing | Low-e coating (for glazing) | TRUE | 2021 | No |  |  |  | 0
8 | 08 80 00 Glazing | Glazing | Sand blasting (for glazing) | TRUE | 2021 | No |  |  |  | 0
8 | Curtain Wall | Metal | Aluminum curtain wall system, YKK AP - EPD | TRUE | 2021 | No |  |  |  | 0
8 | Curtain Wall | Metal | Aluminum curtain wall system; YKK AP - EPD | TRUE | Unknown | No |  |  |  | 0
8 | Curtain Wall | Metal | Aluminum extrusion, AEC - EPD | TRUE | 2021 | No |  |  |  | 0
8 | Curtain Wall | Metal | Aluminum extrusion, anodized, AEC - EPD | TRUE | 2021 | No |  |  |  | 0
8 | Curtain Wall | Metal | Aluminum extrusion, mill-finished, Kawneer - EPD | TRUE | 2021 | No |  |  |  | 0
8 | Curtain Wall | Metal | Aluminum extrusion, painted, AEC - EPD | TRUE | 2021 | No |  |  |  | 0
8 | Curtain Wall | Metal | Aluminum extrusion, thermally-improved mill-anodized, AEC - EPD | TRUE | 2021 | No |  |  |  | 0
8 | Curtain Wall | Metal | Aluminum extrusion, thermally-improved mill-finished, AEC - EPD | TRUE | 2021 | No |  |  |  | 0
8 | Curtain Wall | Metal | Aluminum extrusion, thermally-improved painted, AEC - EPD | TRUE | 2021 | No |  |  |  | 0
8 | Curtain Wall | Metal | Aluminum extrusion; AEC - EPD | TRUE | Unknown | No |  |  |  | 0
8 | Curtain Wall | Metal | Aluminum extrusion; anodized; AEC - EPD | TRUE | Unknown | No |  |  |  | 0
8 | Curtain Wall | Metal | Aluminum extrusion; painted; AEC - EPD | TRUE | Unknown | No |  |  |  | 0
8 | Curtain Wall | Metal | Aluminum storefront system, YKK AP - EPD | TRUE | 2021 | No |  |  |  | 0
8 | Curtain Wall | Metal | Aluminum storefront system; YKK AP - EPD | TRUE | Unknown | No |  |  |  | 0
8 | Curtain Wall | Metal | Aluminum suncontrol system, YKK AP, ThermaShade - EPD | FALSE | 2021 | No
8 | Curtain Wall | Metal | Aluminum suncontrol system, YKK AP, ThermaShade - EPD | TRUE | Unknown | No |  |  |  | 0
8 | Curtain Wall | Metal | Aluminum window wall system, YKK AP - EPD | TRUE | 2021 | No |  |  |  | 0
8 | Curtain Wall | Metal | Aluminum window wall system; YKK AP - EPD | TRUE | Unknown | No |  |  |  | 0
8 |  | Roofing membrane | APP modified bitumen, assembly, (base & cap), ARMA - EPD | TRUE | 2021 | No |  |  |  | 0
8 |  | Roofing membrane | APP modified bitumen, base sheet, ARMA - EPD | TRUE | 2021 | No |  |  |  | 0
8 |  | Roofing membrane | APP modified bitumen, cap sheet, ARMA - EPD | TRUE | 2021 | No |  |  |  | 0
8 |  | Roofing membrane | Asphalt BUR, assembly (cap & ply felt), ARMA - EPD | TRUE | 2021 | No |  |  |  | 0
8 |  | Roofing membrane | Asphalt BUR, cap sheet, ARMA - EPD | TRUE | 2021 | No |  |  |  | 0
8 |  | Roofing membrane | Asphalt BUR, ply felt, ARMA - EPD | TRUE | 2021 | No |  |  |  | 0
8 |  | Roofing membrane | EPDM, non-reinforced membrane, 60 mils, SPRI - EPD | TRUE | 2021 | No |  |  |  | 0
8 |  | Roofing membrane | EPDM, non-reinforced membrane, 90 mils, SPRI - EPD | TRUE | 2021 | No |  |  |  | 0
8 |  | Roofing membrane | EPDM, reinforced membrane, 60 mils, SPRI - EPD | TRUE | 2021 | No |  |  |  | 0
8 |  | Roofing membrane | EPDM, reinforced membrane, 75 mils, SPRI - EPD | TRUE | 2021 | No |  |  |  | 0
8 |  | Roofing membrane | EPDM; non-reinforced membrane; 60 mils; SPRI - EPD | TRUE | Unknown | No |  |  |  | 0
8 |  | Roofing membrane | PMMA built-up roofing | TRUE | 2021 | No |  |  |  | 0
8 |  | Roofing membrane | PVC membrane, sheet | TRUE | 2021 | No |  |  |  | 0
8 |  | Roofing membrane | PVC membrane; sheet | TRUE | Unknown | No |  |  |  | 0
8 |  | Roofing membrane | SBS modified bitumen, assembly (base & cap), ARMA - EPD | TRUE | 2021 | No |  |  |  | 0
8 |  | Roofing membrane | SBS modified bitumen, base sheet, ARMA - EPD | TRUE | 2021 | No |  |  |  | 0
8 |  | Roofing membrane | SBS modified bitumen, cap sheet, ARMA - EPD | TRUE | 2021 | No |  |  |  | 0
8 |  | Roofing membrane | SBS modified bitumen; cap sheet; ARMA - EPD | TRUE | Unknown | No |  |  |  | 0
8 |  | Roofing membrane | TPO membrane, 45 mils, SPRI - EPD | TRUE | 2021 | No |  |  |  | 0
8 |  | Roofing membrane | TPO membrane, 60 mils, SPRI - EPD | TRUE | 2021 | No |  |  |  | 0
8 |  | Roofing membrane | TPO membrane, 80 mils, SPRI - EPD | TRUE | 2021 | No |  |  |  | 0
8 |  | Roofing membrane | TPO membrane; 60 mils; SPRI - EPD | TRUE | Unknown | No |  |  |  | 0
8 |  | Spandrel | Spandrel, aluminum, insulated (1 core) | TRUE | Unknown | No |  |  |  | 0
8 |  | Spandrel | Spandrel, aluminum, insulated (1" core) | FALSE | 2021 | No
8 |  | Spandrel | Spandrel, aluminum, insulated (2"core) | FALSE | 2021 | No
8 |  | Spandrel | Spandrel, aluminum, insulated (2core) | TRUE | Unknown | No |  |  |  | 0
8 |  | Spandrel | Spandrel, glass, insulated (1 core) | TRUE | Unknown | No |  |  |  | 0
8 |  | Spandrel | Spandrel, glass, insulated (1" core) | FALSE | 2021 | No
8 |  | Spandrel | Spandrel, glass, insulated (2 core) | TRUE | Unknown | No |  |  |  | 0
8 |  | Spandrel | Spandrel, glass, insulated (2" core) | FALSE | 2021 | No
8 |  | Spandrel | Spandrel, stone, generic (1" core) | FALSE | 2021 | No
8 |  | Spandrel | Spandrel, stone, generic (2" core) | FALSE | 2021 | No
8 |  | Spandrel | Spandrel; glass; insulated (1" core) | TRUE | Unknown | No |  |  |  | 0
8 |  | Vapor barrier | Asphalt felt sheet, roofing underlayment, ARMA - EPD | TRUE | 2021 | No |  |  |  | 0
8 |  | Vapor barrier | Asphalt felt sheet; roofing underlayment; ARMA - EPD | TRUE | Unknown | No |  |  |  | 0
8 |  | Vapor barrier | ETFE sheet | TRUE | 2021 | No |  |  |  | 0
8 |  | Vapor barrier | Fluid applied elastomeric air barrier | TRUE | 2021 | No |  |  |  | 0
8 |  | Vapor barrier | Fluid applied synthetic polymer air barrier | TRUE | 2021 | No |  |  |  | 0
8 |  | Vapor barrier | Polyethelene sheet vapor barrier (HDPE) | TRUE | 2021 | No |  |  |  | 0
8 |  | Vapor barrier | Self adhering flashing membrane, 40 mil | TRUE | 2021 | No |  |  |  | 0
8 |  | Vapor barrier | Self adhering flashing membrane; 40 mil | TRUE | Unknown | No |  |  |  | 0
8 |  | Vapor barrier | Self-adhering, polymer-modified asphalt sheet underlayment | TRUE | 2021 | No |  |  |  | 0
9 |  | Ceiling Tile | Acoustic ceiling tile (ACT), fiberglass | TRUE | 2021 | No |  |  |  | 0
9 |  | Ceiling Tile | Acoustic ceiling tile (ACT), mineral fiber board | TRUE | 2021 | No |  |  |  | 0
9 |  | Ceiling Tile | Acoustic ceiling tile (ACT), perforated aluminum | TRUE | 2021 | No |  |  |  | 0
9 |  | Ceiling Tile | Acoustic ceiling tile (ACT), perforated galvanized steel | TRUE | 2021 | No |  |  |  | 0
9 |  | Ceiling Tile | Acoustic ceiling tile (ACT); fiberglass | TRUE | Unknown | No |  |  |  | 0
9 |  | Ceiling Tile | Acoustic ceiling tile (ACT); mineral fiber board | TRUE | Unknown | No |  |  |  | 0
9 |  | Ceiling Tile | Acoustic ceiling tile (ACT); perforated aluminum | TRUE | Unknown | No |  |  |  | 0
9 |  | Ceiling Tile | Acoustic panel, Sto, StoSilent Board 300 - EPD | TRUE | 2021 | No |  |  |  | 0
9 |  | Ceiling Tile | Acoustic panel, Sto, StoSilent Board 310 - EPD | TRUE | 2021 | No |  |  |  | 0
9 |  | Ceiling Tile | Ceiling tile, aluminum | TRUE | 2021 | No |  |  |  | 0
9 |  | Ceiling Tile | Ceiling tile, galvanized steel | TRUE | 2021 | No |  |  |  | 0
9 |  | Ceiling Tile | Ceiling tile, steel mesh | TRUE | 2021 | No |  |  |  | 0
9 |  | Ceiling tile | Ceiling tile; galvanized steel | TRUE | Unknown | No |  |  |  | 0
9 |  | Ceiling tile | Ceiling tile; steel mesh | TRUE | Unknown | No |  |  |  | 0
9 |  | Ceiling Tile | Suspended grid | TRUE | 2021 | No |  |  |  | 0
9 | Finishes | Concrete | Self-leveling underlayment | TRUE | 2021 | No |  |  |  | 0
9 |  | Flooring & Tile | Bamboo plank | TRUE | 2021 | Yes | Fiber | 12 | 0.9 | 1.4746 | Based on Tally LCI
9 |  | Flooring & Tile | Brick flooring | TRUE | 2021 | No |  |  |  | 0
9 |  | Flooring & Tile | Cast glass tile | TRUE | 2021 | No |  |  |  | 0
9 |  | Flooring & Tile | Ceramic tile, glazed | TRUE | 2021 | No |  |  |  | 0
9 |  | Flooring & Tile | Ceramic tile, unglazed | TRUE | 2021 | No |  |  |  | 0
9 |  | Flooring & Tile | Ceramic tile; glazed | TRUE | Unknown | No |  |  |  | 0
9 |  | Flooring & Tile | Commercial high-traffic carpet, high pile, GUT - EPD | TRUE | 2021 | No |  |  |  | 0
9 |  | Flooring & Tile | Commercial high-traffic carpet, low pile, GUT - EPD | TRUE | 2021 | No |  |  |  | 0
9 |  | Flooring & Tile | Commercial high-traffic carpet, medium pile, GUT - EPD | TRUE | 2021 | No |  |  |  | 0
9 |  | Flooring & Tile | Commercial high-traffic carpet; low pile; GUT - EPD | TRUE | Unknown | No |  |  |  | 0
9 |  | Flooring & Tile | Commercial low-traffic carpet, high pile, GUT - EPD | TRUE | 2021 | No |  |  |  | 0
9 |  | Flooring & Tile | Commercial low-traffic carpet, low pile, GUT - EPD | TRUE | 2021 | No |  |  |  | 0
9 |  | Flooring & Tile | Commercial low-traffic carpet, medium pile, GUT - EPD | TRUE | 2021 | No |  |  |  | 0
9 |  | Flooring & Tile | CommPROJECTial high-traffic carpet, low pile, GUT - EPD | TRUE | Unknown | No |  |  |  | 0
9 |  | Flooring & Tile | Cork tile | TRUE | 2021 | Yes | Wood - solid | 12 | 1 | 1.6384 | Based on Tally LCI
9 |  | Flooring & Tile | Engineered stone tile, generic | TRUE | 2021 | No |  |  |  | 0
9 |  | Flooring & Tile | Foamed PVC flooring, ERFMI - EPD | TRUE | 2021 | No |  |  |  | 0
9 |  | Flooring & Tile | Glazed brick flooring | FALSE | 2021 | No |  |  |  | 0
9 |  | Flooring & Tile | Granite tile | TRUE | 2021 | No |  |  |  | 0
9 |  | Flooring & Tile | Heterogeneous vinyl tile, ERFMI - EPD | TRUE | 2021 | No |  |  |  | 0
9 |  | Flooring & Tile | Homogeneous vinyl tile, ERFMI - EPD | TRUE | 2021 | No |  |  |  | 0
9 |  | Flooring & Tile | Limestone tile | FALSE | 2021 | No |  |  |  | 0
9 |  | Flooring & Tile | Linoleum tile, ERFMI - EPD | TRUE | 2021 | Yes | Fiber | 6 | 0.54 | 0.93481 | ERFMI. (2019) EPD - Linoleum Tile
9 |  | Flooring & Tile | Nylon carpet tiles, Mohawk, EcoFlex ICT - EPD | TRUE | 2021 | No |  |  |  | 0
9 |  | Flooring & Tile | Porcelain ceramic tile, glazed | TRUE | 2021 | No |  |  |  | 0
9 |  | Flooring & Tile | Porcelain ceramic tile; glazed | TRUE | Unknown | No |  |  |  | 0
9 |  | Flooring & Tile | Residential bedroom carpet, high pile, GUT - EPD | FALSE | 2021 | No |  |  |  | 0
9 |  | Flooring & Tile | Residential bedroom carpet, low pile, GUT - EPD | TRUE | 2021 | No |  |  |  | 0
9 |  | Flooring & Tile | Residential bedroom carpet, medium pile, GUT - EPD | TRUE | 2021 | No |  |  |  | 0
9 |  | Flooring & Tile | Residential corridor carpet, high pile, GUT - EPD | FALSE | 2021 | No |  |  |  | 0
9 |  | Flooring & Tile | Residential corridor carpet, low pile, GUT - EPD | TRUE | 2021 | No |  |  |  | 0
9 |  | Flooring & Tile | Residential corridor carpet, medium pile, GUT - EPD | TRUE | 2021 | No |  |  |  | 0
9 |  | Flooring & Tile | Residential living room carpet, high pile, GUT - EPD | FALSE | 2021 | No |  |  |  | 0
9 |  | Flooring & Tile | Residential living room carpet, low pile, GUT - EPD | FALSE | 2021 | No |  |  |  | 0
9 |  | Flooring & Tile | Residential living room carpet, medium pile, GUT - EPD | TRUE | 2021 | No |  |  |  | 0
9 |  | Flooring & Tile | Resilient flooring, Halstead, Expona Commercial - EPD | TRUE | 2021 | No |  |  |  | 0
9 |  | Flooring & Tile | Resilient flooring, Halstead, Expona Design - EPD | FALSE | 2021 | No |  |  |  | 0
9 |  | Flooring & Tile | Resilient flooring, Halstead, Expona Domestic - EPD | FALSE | 2021 | No |  |  |  | 0
9 |  | Flooring & Tile | Resilient flooring, Upofloor, synthetic thermoplastic - EPD | TRUE | 2021 | No |  |  |  | 0
9 |  | Flooring & Tile | Resilient flooring; Halstead; Expona Commercial - EPD | TRUE | Unknown | No |  |  |  | 0
9 |  | Flooring & Tile | SBS rubber flooring, with foam coating | FALSE | 2021 | No |  |  |  | 0
9 |  | Flooring & Tile | SBS rubber tile | TRUE | 2021 | No |  |  |  | 0
9 |  | Flooring & Tile | SBS rubber, homogenous sheet flooring | TRUE | 2021 | No |  |  |  | 0
9 |  | Flooring & Tile | Sheet vinyl, ERFMI - EPD | TRUE | 2021 | No |  |  |  | 0
9 |  | Flooring & Tile | Slate tile | FALSE | 2021 | No |  |  |  | 0
9 |  | Flooring & Tile | Stone tile | TRUE | 2021 | No |  |  |  | 0
9 |  | Flooring & Tile | Underlayment, fibrous | TRUE | 2021 | No |  |  |  | 0
9 |  | Flooring & Tile | Underlayment, foam | TRUE | 2021 | No |  |  |  | 0
9 |  | Flooring & Tile | Underlayment; fibrous | TRUE | Unknown | No |  |  |  | 0
9 |  | Flooring & Tile | Vinyl composition tile, ERFMI - EPD | TRUE | 2021 | No |  |  |  | 0
9 |  | Flooring & Tile | Vinyl flooring, slip-proof, ERFMI - EPD | TRUE | 2021 | No |  |  |  | 0
9 |  | Flooring & Tile | Vinyl flooring, with foam coat, ERFMI - EPD | TRUE | 2021 | No |  |  |  | 0
9 |  | Plaster | Fiber cement dry construction board, Eternit, Hydropanel - EPD | TRUE | 2021 | Yes | Fiber | 6 | 0.05 | 0.086557 | Etex Building Performance International. (2020). EPD - Hydropanel Fiber Cement Construction Panel
9 |  | Plaster | Fiberglass mat gypsum sheathing board | TRUE | 2021 | No |  |  |  | 0
9 |  | Plaster | Gypsum plaster | FALSE | 2021 | No |  |  |  | 0
9 |  | Plaster | Portland cement plaster | FALSE | 2021 | No |  |  |  | 0
9 |  | Plaster | Tile backer board | TRUE | 2021 | No |  |  |  | 0
9 |  | Plaster | Wall board, gypsum, fire-resistant (Type X) | TRUE | 2021 | Yes | Fiber - paper | 2.6 | 0.04 | 0.07154 | American Gypsum. (2020). EPD - Gypsum Wallboard
9 |  | Plaster | Wall board, gypsum, moisture- and mold-resistant | TRUE | 2021 | Yes | Fiber - paper | 2.6 | 0.04 | 0.07154 | American Gypsum. (2020). EPD - Gypsum Wallboard
9 |  | Plaster | Wall board, gypsum, natural | TRUE | 2021 | Yes | Fiber - paper | 2.6 | 0.04 | 0.07154 | American Gypsum. (2020). EPD - Gypsum Wallboard
9 |  | Plaster | Wall board; gypsum; fire-resistant (Type X) | TRUE | Unknown | Yes | Fiber - paper | 2.6 | 0.04 | 0.07154 | American Gypsum. (2020). EPD - Gypsum Wallboard
9 |  | Plaster | Wall board; gypsum; moisture- and mold-resistant | TRUE | Unknown | Yes | Fiber - paper | 2.6 | 0.04 | 0.07154 | American Gypsum. (2020). EPD - Gypsum Wallboard
9 |  | Plaster | Wall board; gypsum; natural | TRUE | Unknown | Yes | Fiber - paper | 2.6 | 0.04 | 0.07154 | American Gypsum. (2020). EPD - Gypsum Wallboard
9 |  | Plastic | Fasteners, plastic | FALSE | 2021 | No |  |  |  | 0
9 |  | Wall coverings | Kraft paper | TRUE | 2021 | Yes | Fiber - paper | 6 | 1 | 1.7311 | Based on Tally LCI
9 |  | Wall coverings | Stucco, portland cement | TRUE | 2021 | No |  |  |  | 0
9 |  | Wall coverings | Stucco, synthetic | TRUE | 2021 | No |  |  |  | 0
9 |  | Wall coverings | Stucco; portland cement | TRUE | Unknown | No |  |  |  | 0
9 |  | Wall coverings | Trim, rubber | TRUE | 2021 | No |  |  |  | 0
9 |  | Wall coverings | Trim, stone | TRUE | 2021 | No |  |  |  | 0
9 |  | Wall coverings | Trim, vinyl | TRUE | 2021 | No |  |  |  | 0
9 |  | Wall coverings | Trim, wood | TRUE | 2021 | Yes | Wood - solid | 12 | 1 | 1.6384 | Based on Tally LCI
9 |  | Wall coverings | Trim; rubber | TRUE | Unknown | No |  |  |  | 0
9 |  | Wall coverings | Wall covering, metal lath for stucco | FALSE | 2021 | No |  |  |  | 0
9 |  | Wall coverings | Wall covering, stucco | FALSE | 2021 | No |  |  |  | 0
9 |  | Wall coverings | Wall covering, textile | TRUE | 2021 | No |  |  |  | 0
9 |  | Wall coverings | Wall covering, vinyl | TRUE | 2021 | No |  |  |  | 0
9 |  | Wall coverings | Wall covering, wallpaper | TRUE | 2021 | Yes | Fiber - paper | 6 | 1 | 1.7311 | Based on Tally LCI
9 |  | Wall coverings | Wall covering; textile | TRUE | Unknown | No |  |  |  | 0
X |  | Adhesive / Sealant | Adhesive, acrylic | TRUE | 2021 | No |  |  |  | 0
X |  | Adhesive / Sealant | Adhesive, latex | TRUE | 2021 | No |  |  |  | 0
X |  | Adhesive / Sealant | Adhesive, polychloroprene (neoprene) | TRUE | 2021 | No |  |  |  | 0
X |  | Adhesive / Sealant | Adhesive, polyurethane | TRUE | 2021 | No |  |  |  | 0
X |  | Adhesive / Sealant | Adhesive, thermoplastic | FALSE | 2021 | No |  |  |  | 0
X |  | Adhesive / Sealant | Adhesive; acrylic | TRUE | Unknown | No |  |  |  | 0
X |  | Adhesive / Sealant | Adhesive; latex | TRUE | Unknown | No |  |  |  | 0
X |  | Adhesive / Sealant | Adhesive; polychloroprene (neoprene) | TRUE | Unknown | No |  |  |  | 0
X |  | Adhesive / Sealant | Floor adhesive, carpet | TRUE | 2021 | No |  |  |  | 0
X |  | Adhesive / Sealant | Floor adhesive; carpet | TRUE | Unknown | No |  |  |  | 0
X |  | Adhesive / Sealant | Floor and wall adhesive, acrylic | TRUE | 2021 | No |  |  |  | 0
X |  | Adhesive / Sealant | Floor and wall adhesive, latex | TRUE | 2021 | No |  |  |  | 0
X |  | Adhesive / Sealant | Floor and wall adhesive, urethane | TRUE | 2021 | No |  |  |  | 0
X |  | Adhesive / Sealant | Floor and wall adhesive; acrylic | TRUE | Unknown | No |  |  |  | 0
X |  | Adhesive / Sealant | Floor and wall adhesive; latex | TRUE | Unknown | No |  |  |  | 0
X |  | Adhesive / Sealant | Floor and wall adhesive; urethane | TRUE | Unknown | No |  |  |  | 0
X |  | Adhesive / Sealant | Roofing adhesive, hot asphalt | TRUE | 2021 | No |  |  |  | 0
X |  | Adhesive / Sealant | Sealant, acrylic | FALSE | 2021 | No |  |  |  | 0
X |  | Adhesive / Sealant | Sealant, butyl | FALSE | 2021 | No |  |  |  | 0
X |  | Adhesive / Sealant | Sealant, silicone | TRUE | 2021 | No |  |  |  | 0
X |  | Adhesive / Sealant | Sealant, structural | FALSE | 2021 | No |  |  |  | 0
X |  | Coating | Acrylic finish, for wood flooring | TRUE | 2021 | No |  |  |  | 0
X |  | Coating | Flooring polish | TRUE | 2021 | No |  |  |  | 0
X |  | Coating | Paint, Brillux, Acrylic facade paint - EPD | TRUE | Unknown | No |  |  |  | 0
X |  | Coating | Paint, Brillux, Arylic facade paint - EPD | TRUE | 2021 | No |  |  |  | 0
X |  | Coating | Paint, Brillux, Arylic facade paint - EPD, by area | TRUE | 2021 | No |  |  |  | 0
X |  | Coating | Paint, Brillux, Grundierungen 3710/3644 primer - EPD | FALSE | 2021 | No |  |  |  | 0
X |  | Coating | Paint, Brillux, Silicone facade paint - EPD | TRUE | 2021 | No |  |  |  | 0
X |  | Coating | Paint, Brillux, Silicone facade paint - EPD, by area | TRUE | 2021 | No |  |  |  | 0
X |  | Coating | Paint, exterior acrylic latex | TRUE | 2021 | No |  |  |  | 0
X |  | Coating | Paint, exterior acrylic latex, by area | FALSE | 2021 | No |  |  |  | 0
X |  | Coating | Paint, exterior metal coating, silicone-based | TRUE | 2021 | No |  |  |  | 0
X |  | Coating | Paint, exterior metal coating, silicone-based, by area | TRUE | 2021 | No |  |  |  | 0
X |  | Coating | Paint, interior acrylic latex | TRUE | 2021 | No |  |  |  | 0
X |  | Coating | Paint, water-based | TRUE | 2021 | No |  |  |  | 0
X |  | Coating | Paint; Brillux; Silicone facade paint - EPD; by area | TRUE | Unknown | No |  |  |  | 0
X |  | Coating | Paint; exterior acrylic latex | TRUE | Unknown | No |  |  |  | 0
X |  | Coating | Paint; exterior metal coating; silicone-based | TRUE | Unknown | No |  |  |  | 0
X |  | Coating | Paint; exterior metal coating; silicone-based; by area | TRUE | Unknown | No |  |  |  | 0
X |  | Coating | Paint; interior acrylic latex | TRUE | Unknown | No |  |  |  | 0
X |  | Coating | Polyurethane floor finish, water-based | TRUE | 2021 | No |  |  |  | 0
X |  | Coating | Polyurethane floor finish; water-based | TRUE | Unknown | No |  |  |  | 0
X |  | Coating | Polyurethane top coat, water-based, for wood | TRUE | 2021 | No |  |  |  | 0
X |  | Coating | Silicate spreadable filler, Brillux - EPD | TRUE | 2021 | No |  |  |  | 0
X |  | Coating | Wax finish, for wood | TRUE | 2021 | No |  |  |  | 0
X |  | Coating | Wood sealer, water-based, for flooring | TRUE | 2021 | No |  |  |  | 0
X |  | Coating | Wood sealer; water-based; for flooring | TRUE | Unknown | No |  |  |  | 0
X |  | Coating | Wood stain, water based | TRUE | 2021 | No |  |  |  | 0
X |  | Coating | Wood stain, water based, by area | TRUE | 2021 | No |  |  |  | 0
X |  | Coating | Wood stain; water based | TRUE | Unknown | No |  |  |  | 0
X |  | Fireproofing | Fireproofing, cementitious | TRUE | 2021 | No |  |  |  | 0
X |  | Fireproofing | Fireproofing, cementitious, by area | TRUE | 2021 | No |  |  |  | 0
X |  | Fireproofing | Fireproofing, intumescent paint | TRUE | 2021 | No |  |  |  | 0
X |  | Fireproofing | Fireproofing, intumescent paint, by area | TRUE | 2021 | No |  |  |  | 0
X |  | Fireproofing | Fireproofing; cementitious | TRUE | Unknown | No |  |  |  | 0
X |  | Fireproofing | Fireproofing; cementitious; by area | TRUE | Unknown | No |  |  |  | 0
X |  | Fireproofing | Fireproofing; intumescent paint; by area | TRUE | Unknown | No |  |  |  | 0